## Gantry Carriage
Gantry Carriage BOM
Quanity | Part | Supplier
1 | Set of X axis plates with braces | www.area51cncparts.com
16 | Xtreme Wheels | openbuildspartstore.com/xtreme-v-wheel-kit/
16 | 35mm M5 Low Profile Screws | openbuildspartstore.com/low-profile-screws-m5/
8 | 1/4" eccentric spacers | openbuildspartstore.com/eccentric-spacer/
8 | 1/4" spacers | openbuildspartstore.com/aluminum-spacers/
16 | M5 shim washers | openbuildspartstore.com/precision-shim-10x5x1mm/
16 | M5 locknuts | openbuildspartstore.com/nylon-insert-hex-locknut/
1 | stepper drive kit | comes with the F-117 Plate kit
1 | Tensioner Kit | www.area51cncparts.com
1 | Nema 23 3/8" shaft motor 570 oz or 425+ | http://www.automationtechnologiesinc.com/products-page/nema-23/nema-23-three_eighths-inch-dual-shaft-with-a-flat-570-oz-in
1 | 3/8" Bore 20 degree pressure 20 pitch spur gear 15 tooth | www.amazon.com/gp/product/B004BDO83C/ref=oh_aui_detailpage_o06_s00?ie=UTF8&psc=1
4 | 20mm M5 Low Profile Bolts to mount stepper | openbuildspartstore.com/low-profile-screws-m5/
4 | 1/8" spacers to mount stepper motor | openbuildspartstore.com/aluminum-spacers/
You will have to drill and tap spur gear for set screw, looking for same spur gear now with 2 set screws installed

## X Beam-Tensioner
Gantry Beam 5010
Quanity | Part | Supplier
1 | 5010 Extrusion | www.ebay.com/itm/330916618014?_trksid=p2057872.m2749.l2649&ssPageName=STRK%3AMEBIDX%3AIT
72 | M5 Low Profile Screws 10mm | openbuildspartstore.com/low-profile-screws-m5/
72 | M5 T nuts | openbuildspartstore.com/tee-nuts-25-pack/
4 | 1000mm Openrail | openbuildspartstore.com/black-openrail-linear-rail/
1 | 35" 1/2 x 3/4 20 degree pressure 20 pitch rack Pre-drilled holes | www.mooregear.com/
6 | 1/4-20 x 1/2 long LP socket cap screws | www.area51cncparts.com
6 | 1/4-20 T nuts | www.area51cncparts.com
Trim beam to length and Tap ends 1/4-20
Tensioner Kit
1 | 1/4-20 x 5" bolt | www.area51cncparts.com
3 | 1/4 washers | www.area51cncparts.com
1 | 1/4" inside diameter x 2" long spring | www.area51cncparts.com
1 | 1/4-20 locknut | www.area51cncparts.com
2 | 90 degree single hole brackets with slots enlarged to 1/4 | openbuildspartstore.com/l-bracket/
2 | M5 15mm LP screws | openbuildspartstore.com/low-profile-screws-m5/
1 | waffer lock washer | www.area51cncparts.com
3 | M5 locknut | openbuildspartstore.com/nylon-insert-hex-locknut/
1 | 1/8" spacer | openbuildspartstore.com/aluminum-spacers/
2 | M5 Washer/shims | openbuildspartstore.com/precision-shim-10x5x1mm/
USE 4.5" long bolt for Gantry Carriage

## Y Axis Plate assembly
Y axis Plates BOM
Quanity | Part | Supplier
12 | M5 low profile screw 35mm long | openbuildspartstore.com/low-profile-screws-m5/
6 | eccentrics | openbuildspartstore.com/eccentric-spacer/
6 | 1/4" spacers | openbuildspartstore.com/aluminum-spacers/
12 | M5 shim washers | openbuildspartstore.com/precision-shim-10x5x1mm/
12 | Xtreme dual V wheels | openbuildspartstore.com/xtreme-v-wheel-kit/
1 | stepper drive plate kit | included with plate set
4 | M5 low profile screws 15mm long | openbuildspartstore.com/low-profile-screws-m5/
4 | M5 locknuts | openbuildspartstore.com/nylon-insert-hex-locknut/
1 | Nema 23 1/4" shaft stepper motor 425 oz or greater | http://www.automationtechnologiesinc.com/products-page/nema-23/nema23-570ozin-5a-14"-dual-shaft-stepper-motor-kl23h2100-50-8b
1 | 1/4 Bore 15 tooth 14.5 degree 24 pitch spur gear #6325K63 | www.mcmaster.com/#standard-gears/=w31jty
1 | Tensioner Kit | www.area51cncparts.com
MAY change to below depending on Y rack
Nema 23 3/8" shaft stepper motor 570 oz
3/8" bore 20 degree pressure 20 pitch spur gear 15 tooth
X 2
This is for just one side, multiply x 2

## Base and Y rails
Base and Y rails
Quanity | Part | Supplier
2 | 2080 V slot Extrusion 1500mm | openbuildspartstore.com/black-v-slot-20mm-x-80mm-linear-rail/
4 | Openrail 1500mm | openbuildspartstore.com/black-openrail-linear-rail/
2 | 1/4" x 1/4" 14.5 pressure 24 pitch gear rack part # 6295K233 | www.mcmaster.com/#standard-gears/=w22ozi
14 | rack clamps or have rack welded to a drilled 1/8x1" steel backer | TBA
120 | M5 low profile 8mm screws | openbuildspartstore.com/low-profile-screws-m5/
28 | M5 low profile 10mm screws | openbuildspartstore.com/low-profile-screws-m5/
148 | M5 T nuts | openbuildspartstore.com/tee-nuts-25-pack/
MAY change to below depending on Y rack
1/2 x 3/4 pre drilled 20 degree pressure 20 pitch gear rack from Mooregear.com
3/8" bore 20 degree pressure 20 pitch spur gear
2080 will need to be trimmed to finished length and ends tapped to 10-24
Base
3 | 2040 v slot extrusions 1500mm long | openbuildspartstore.com/v-slot-20mm-x-40mm-linear-rail/
6 | 2040 extrusions 1000mm long | openbuildspartstore.com/v-slot-20mm-x-40mm-linear-rail/
4 | end corner braces 5 hole or custom | www.area51cncparts.com
8 | M5 socket cap screws 12mm | www.area51cncparts.com
8 | 10-24 x .75 long socket cap screws | www.area51cncparts.com
10 | black 90 degree angle corner connectors | openbuildspartstore.com/black-angle-corner-connector/
20 | M5 low profile screws 8mm | openbuildspartstore.com/low-profile-screws-m5/
20 | M5 T nuts | openbuildspartstore.com/tee-nuts-25-pack/
36 | 2 hole 90 degree bracket | openbuildspartstore.com/l-bracket/
144 | M5 low profile screws 8mm | openbuildspartstore.com/low-profile-screws-m5/
144 | M5 t nuts | openbuildspartstore.com/tee-nuts-25-pack/
Gantry Installation parts
16 | 1/4-20 x 1" socket cap screws | www.area51cncparts.com
6 | black 90 degree angle corner connector | openbuildspartstore.com/black-angle-corner-connector/
12 | M5 low profile screws 8mm | openbuildspartstore.com/low-profile-screws-m5/
12 | M5 T nuts | openbuildspartstore.com/tee-nuts-25-pack/