## Sheet1
Phlat # | Step Number | Store | Description | Part # | Link | Internatal Description | Qty. | Notes
PP1 | 2 | Dumpster CNC | Anti-backlash Leadnuts | AC14164-LN | http://www.dumpstercnc.com | Z Nut - ACME 1/4-16 (4 Start) | 1
PP2 | 2 | McMaster | Plain Steel Tee Nut Without Prongs 8-32 Internal Thread, 1/4" Barrel Height | 90598A041 | http://www.mcmaster.com/#90598a041/=905fdr | 8/32 Tee Nut for installing face plate | 4 | Sold in packs of 50
PP3 | 2 | McMaster | Grade 5 Zinc-Plated Steel Hex Head Cap Screw 5/16"-18 Thread, 2" Length | 91247A591 | http://www.mcmaster.com/#cap-screws/=906fc4 | Bolts for bearing assembly | 4 | Sold in packs of 50
PP4 | 2 | McMaster | Military Spec Cadmium-Pltd Steel Flat Washer 5/16" Screw Sz, .69" OD, .05"-.08" Thk, MS27183-12 | 98032A505 | http://www.mcmaster.com/#98032a505/=9xxlo1 | Larger Washers for bearing assembly, ID .337 OD .75 | 12 | Sold in packs of 100
PP5 | 2 | McMaster | Plain Grade 2 Steel Hex Nut 5/16"-18 Thread Size, 1/2" Width, 17/64" Height | 90490A030 | http://www.mcmaster.com/#hex-nuts/=906yux | Nuts for bearing assembly | 4 | Sold in packs of 100
PP100 | 2 |  | Bearings |  |  | Z | 4
PP2 | 3 | McMaster | Plain Steel Tee Nut Without Prongs 8-32 Internal Thread, 1/4" Barrel Height | 90598A041 | http://www.mcmaster.com/#90598a041/=905fdr |  | 1 | Sold in packs of 50
PP4 | 3 | McMaster | Military Spec Cadmium-Pltd Steel Flat Washer 5/16" Screw Sz, .69" OD, .05"-.08" Thk, MS27183-12 | 98032A505 | http://www.mcmaster.com/#98032a505/=9xxlo1 | Larger Washers for bearing assembly, ID .337 OD .75 | 16 | Sold in packs of 100
PP5 | 3 | McMaster | Plain Grade 2 Steel Hex Nut 5/16"-18 Thread Size, 1/2" Width, 17/64" Height | 90490A030 | http://www.mcmaster.com/#hex-nuts/=906yux | Nuts for bearing assembly | 4 | Sold in packs of 100
PP6 | 3 | Lowes | Felt |  |  | Felt for Y belt tenion | 1 | take one and cut in half
PP7 | 3 | McMaster | Znc-Pltd STL Low-Strength Hex Head Cap Screw 5/16"-18 Thread, 1-1/2" Length | 91236a587 |  | 1-1/2" for bearings | 4 | Sold in packs of 100
PP8 | 3 | McMaster | Black-Oxide Steel Set Screw Shaft Collar 1/4" Bore, 1/2" Outside Diameter, 9/32" Width | 9414T6 | http://www.mcmaster.com/#9414t6/=90ak3n | 1/4" lock collar | 2
PP9 | 3 | McMaster | Zinc-Plated Stl Flat Head Phil Machine Screw 6-32 Thread, 1-1/4" Length | 90273A155 | http://www.mcmaster.com/#machine-screws/=9bjtx0 | for installing face plate | 4 | Sold in packs of 100
PP10 | 3 | Stock Drive Products | Belt Clamp | A 6M53M090 | https://sdp-si.com/eStore/PartDetail.asp?Opener=Group&PartID=71324&GroupID=987 |  | 1
PP11 | 3 | VXB | 10 Bearing R4ZZ 1/4"x5/8"x0.196" Shielded |  | http://www.vxb.com/page/bearings/PROD/R4ZZ | Small Bearings | 2
PP100 | 3 |  | Bearings |  |  | Y | 4
PP104 | 3 | Roton | Acme Thread | 60762-9.5 | www.roton.com | This is cut to size, try 60762 | 1
PP105 | 3 | McMaster | O1 Tool Steel Tight-Tolerance Rod 6 Millimeter Diameter, 3' Length | 88625K65 | http://www.mcmaster.com/#88625k65/=90a7m4 | 6mm Precision Ground Rod, We use 8.5" X 2 for Z | 1 | Sold in 3' | 8.5" is the cut length
PP12 | 4 | McMaster | Touch-Safe Surface-Mount Terminal Block 4 Circuits, .32" Center to Center, 20 Amps @ 600V | 7618K613 | http://www.mcmaster.com/#7618k613/=907oa2 | Wire Block for Z and Y. X roller does not need one. | 1
PP14 | 4 | McMaster | 18-8 SS Truss Head Phillips Machine Screw 10-24 Thread, 1" Length | 91770A247 | http://www.mcmaster.com/#91770a247/=908fpp | Stepper Motors Screws | 4 | Sold in packs of 50
PP15 | 4 | McMaster | 18-8 SS Undersized Machine Screw Hex Nut 10-24 Thread Size, 5/16" Width, 7/64" Height, packs of 100 | 90730A011 | http://www.mcmaster.com/#orders/=97v28a | These are the stepper motor nuts | 8
PP16 | 4 | McMaster | Metric Pan Head Phillips Machine Screw Zinc-Plated Stl, M3 Size, 25mm Length, .5mm Pitch | 92005A130 | http://www.mcmaster.com/#machine-screws/=9bjo1l | Tiny bolt for wire block | 1 | Sold in packs of 100
PP17 | 4 | McMaster | Metric Plain Steel Hex Nut Class 6, M3 Size, .5mm Pitch, 5.5mm W, 2.4mm H | 90592A009 | http://www.mcmaster.com/#90592a009/=9bjy5q | nuts for tiny bolt are M3, circuit board and 2 wire blocks | 1
PP18 | 4 | Stock Drive Products | 080" (MXL) | A 6A16-018DF2508 | https://sdp-si.com/eStore/PartDetail.asp?Opener=Group&PartID=7088&GroupID=218 | Small Pulley | 1
PP19 | 4 | Stock Drive Products | Large Pulley | A 6Z16-072DF2508 | https://sdp-si.com/eStore/PartDetail.asp?Opener=Group&PartID=22473&GroupID=218 | For top of Y gantry | 1
PP20 | 4 | Stock Drive Products | Closed Loop Belt | A 6B16-155025 | https://sdp-si.com/eStore/PartDetail.asp?Opener=Group&PartID=3512&GroupID=213 | Closed Loop Belt | 1
PP21 | 4 | McMaster | Fastener-Mount Cable Holder 1/8" Maximum Bundle | 7572K11 | http://www.mcmaster.com/#mountable-cable-holders/=90iot4 | Wire Clamps, 1 for USB Cable and 1 for Z | 2 | Sold in packs of 50
PP41 | 4 | McMaster | 7/64" allen wrench | 7122A17 |  | Allen Wrench for Small Metal Pulley | 1
PP48 | 4 | McMaster | Black-Oxide Alloy Steel Socket Head Cap Screw 6-40 Thread, 3/8" Length | 91251A408 |  | cap screws for small pulley 7/64" | 2 | Sold in packs of 100
PP101 | 4 | Eco Light LED | This is a roll of 26ft (8M) of Bonded Quad Black + B, G, R DC Connection wire 22GA. | SKU - RA-SC-BBGR-26 | https://ecolightled.com/product/led_ribbon_light_connection_wire_26ft/led_connection_wire_products_strip | Ribbon Wire | 60 | sold in packs of 26' | Cut length 5'
PP9 | 5 | McMaster | Zinc-Plated Stl Flat Head Phil Machine Screw 6-32 Thread, 1-1/4" Length | 90273A155 | http://www.mcmaster.com/#machine-screws/=97d8j3 | we use these on the I beam | 14 | Sold in packs of 100
PF23 | 6 | McMaster | Nylon Unthreaded Round Spacer 1/2" OD, 1/4" Length, 1/4" Screw Size | 94639A569 | http://www.mcmaster.com/#94639a569/=90aa9r | 1/4" spacer for Y free pulley | 1 | Sold in packs of 100
PP11 | 6 | VXB | 10 Bearing R4ZZ 1/4"x5/8"x0.196" Shielded | R4ZZ | http://www.vxb.com/page/bearings/PROD/R4ZZ | Small Bearings | 2
PP12 | 6 | McMaster | Touch-Safe Surface-Mount Terminal Block 4 Circuits, .32" Center to Center, 20 Amps @ 600V | 7618K613 | http://www.mcmaster.com/#7618k613/=907oa2 | Wire Block for Z and Y. X roller does not need one. | 1
PP14 | 6 | McMaster | 18-8 SS Truss Head Phillips Machine Screw 10-24 Thread, 1" Length | 91770A247 | http://www.mcmaster.com/#91770a247/=908fpp | Stepper Motors Screws | 4 | Sold in packs of 50
PP15 | 6 | McMaster | 18-8 SS Undersized Machine Screw Hex Nut 10-24 Thread Size, 5/16" Width, 7/64" Height, packs of 100 | 90730A011 | http://www.mcmaster.com/#orders/=97v28a | These are the stepper motor nuts | 8 | Sold in packs of 100
PP16 | 6 | McMaster | Metric Pan Head Phillips Machine Screw Zinc-Plated Stl, M3 Size, 25mm Length, .5mm Pitch | 92005A130 | http://www.mcmaster.com/#machine-screws/=9bjo1l | Tiny bolt for wire block | 9 | Sold in packs of 100
PP17 | 6 | McMaster | Metric Plain Steel Hex Nut Class 6, M3 Size, .5mm Pitch, 5.5mm W, 2.4mm H | 90592A009 | http://www.mcmaster.com/#90592a009/=9bjy5q | nuts for tiny bolt are M3, circuit board and 2 wire blocks | 9 | Sold in packs of 100
PP22 | 6 | McMaster | O1 Tool Steel Tight-Tolerance Rod .2500" Diameter, 3' Length | 8893K36 | http://www.mcmaster.com/#8893k36/=90a9ca | 1/4" Rod for free pulley | 1 | Sold in 3' Rods, cut length is 1-3/4"
PP23 | 6 | Stock Drive Products | Belt Clamp | A 6M53M090 | https://sdp-si.com/eStore/PartDetail.asp?Opener=Group&PartID=71324&GroupID=987 |  | 1
PP24 | 6 | McMaster | Zinc-Plated Stl Flat Head Phil Machine Screw 8-32 Thread, 3/4" Length | 90273A197 | http://www.mcmaster.com/#90273a197/=9bkcts | Belt Clamp Screw | 1 | Sold in packs of 100
PP102 | 6 | Eco Light LED | This is a roll of 26ft (8M) of Bonded Quad Black + B, G, R DC Connection wire 22GA. | SKU - RA-SC-BBGR-26 | https://ecolightled.com/product/led_ribbon_light_connection_wire_26ft/led_connection_wire_products_strip | Ribbon Wire | 17 | Sold in packs of 26' | Cut length 17"
PP103 | 6 | Stock Drive Products |  | A 6R53MC090 | https://sdp-si.com/eStore/PartDetail.asp?Opener=Group&PartID=62654&GroupID=343 | Long Open Ended Belt // Need measurement" | 79.25 | Cut length is 79.25"
PP106 | 6 | Stock Drive Products |  | A 6Z53-032DF0908 | https://sdp-si.com/eStore/PartDetail.asp?Opener=Group&PartID=8563&GroupID=218 | MK II Medium Pulley for Y Axis | 2
WOOD | 6 | Phlat Shop | Phlat Tool | Phlat Tool | Phlat Tool | Phlat Tool | 1
PF19 | 7 | McMaster | Grade 2 Steel Square Nut Plain, 1/4"-20 Thread Size, 7/16" W, 3/16" H | 94855A127 | http://www.mcmaster.com/#94855a127/=907zn6 | Large Spring Large Square Nuts | 4 | Sold in packs of 100
PF23 | 7 | McMaster | Nylon Unthreaded Round Spacer 1/2" OD, 1/4" Length, 1/4" Screw Size | 94639A569 | http://www.mcmaster.com/#94639a569/=90aa9r | Large Spring Small Spacer | 2 | Sold in packs of 100
PP25 | 7 | McMaster | Steel Extension Spring Zinc-Plated, 3-1/2" Length, 7/16" OD, .048" Wire | 9654K375 | http://www.mcmaster.com/#extension-springs/=9bki30 | Large Spring | 2 | Sold in packs of 6
PP26 | 7 | McMaster | 18-8 SS Truss Head Phillips Machine Screw 1/4"-20 Thread, 1" Length | 91770A542 | http://www.mcmaster.com/#91770a542/=909ly3 | Large Spring Bolt 1" | 2 | Sold in packs of 25
PF19 | 7 | McMaster | Grade 2 Steel Square Nut Plain, 1/4"-20 Thread Size, 7/16" W, 3/16" H | 94855A127 | http://www.mcmaster.com/#94855a127/=907zn6 | Small Spring Large Square Nuts | 8 | Sold in packs of 100
PP27 | 7 | McMaster | Steel Extension Spring Zinc-Plated, 1-1/2" Length, 3/8" OD, .035" Wire | 9654K355 | http://www.mcmaster.com/#9654k355/=9bkfny | Small Spring | 2 | Sold in packs of 12
PP28 | 7 | McMaster | 18-8 SS Truss Head Phillips Machine Screw 1/4"-20 Thread, 3/4" Length | 91770A540 | http://www.mcmaster.com/#machine-screws/=97zpqn | Small Spring | 4 | Sold in packs of 50
PF19 | 7 | McMaster | Grade 2 Steel Square Nut Plain, 1/4"-20 Thread Size, 7/16" W, 3/16" H | 94855A127 | http://www.mcmaster.com/#94855a127/=907zn6 | Pressure Roller Large Square Nuts | 2 | Sold in packs of 100
PP29 | 7 | McMaster | Military Spec Cadmium-Pltd Steel Flat Washer No. 10 Screw Sz, 1" OD, .05"-.08" Thk, MS27183-51 | 98032A492 | http://www.mcmaster.com/#98032a492/=9095sf | Pressure Roller Large Washers | 4 | Solid in packs of 25
PP30 | 7 | McMaster | Nylon Unthreaded Round Spacer 1/2" OD, 13/16" Length, 1/4" Screw Size | 94638A255 | http://www.mcmaster.com/#94638a255/=909k6e | Pressure Roller Large Spacer | 2 | Sold in packs of 100
PP31 | 7 | McMaster | 18-8 SS Truss Head Phillips Machine Screw 1/4"-20 Thread, 1-1/4" Length | 91770A544 | http://www.mcmaster.com/#machine-screws/=97zx5h | Pressure Roller Bots 1-1/4" | 2 | Solid in packs of 25
PF19 | 7 | McMaster | Grade 2 Steel Square Nut Plain, 1/4"-20 Thread Size, 7/16" W, 3/16" H | 94855A127 | http://www.mcmaster.com/#94855a127/=907zn6 | Pivot Arm Large Square Nuts | 4 | Sold in packs of 100
PF23 | 7 | McMaster | Nylon Unthreaded Round Spacer 1/2" OD, 1/4" Length, 1/4" Screw Size | 94639A569 | http://www.mcmaster.com/#94639a569/=90aa9r | Pivot Arm Small Spacer | 2 | Sold in packs of 100
PP29 | 7 | McMaster | Military Spec Cadmium-Pltd Steel Flat Washer No. 10 Screw Sz, 1" OD, .05"-.08" Thk, MS27183-51 | 98032A492 | http://www.mcmaster.com/#98032a492/=9095sf | Pivot Arm Large Washers | 4 | Solid in packs of 25
PP30 | 7 | McMaster | Nylon Unthreaded Round Spacer 1/2" OD, 13/16" Length, 1/4" Screw Size | 94638A255 | http://www.mcmaster.com/#94638a255/=909k6e | Pivot Arm Large Spacer | 2 | Sold in packs of 100
PP32 | 7 | McMaster | 18-8 SS Truss Head Phillips Machine Screw 1/4"-20 Thread, 1-3/4" Length | 91770A548 | http://www.mcmaster.com/#machine-screws/=9isbyt | Pivot Arm Large Bolts | 2 | Sold in packs of 25
PF25 | 8 | McMaster | Nylon Unthreaded Round Spacer 1/2" OD, 9/16" Length, 1/4" Screw Size | 94638A247 |  | Circuit Board Spacers | 8 | Sold in packs of 100
PP17 | 8 | McMaster | Metric Plain Steel Hex Nut Class 6, M3 Size, .5mm Pitch, 5.5mm W, 2.4mm H | 90592A009 | http://www.mcmaster.com/#90592a009/=9bjy5q | nuts for tiny bolt are M3, circuit board and 2 wire blocks | 8 | Sold in packs of 100
PP119 | 8 | Phlat Lab | Vexta Connection Reference Guide | Vexta Connection Reference Guide | Vexta Connection Reference Guide | Vexta Connection Reference Guide | 1
PP33 | 10 | McMaster | SAE 841 Bronze Flanged-Sleeve Bearing for 5/8" Shaft Diameter, 3/4" OD, 3/4" Length | 6338K426 | http://www.mcmaster.com/#6338k426/=909it0 |  | 4
PP51 | 10 | McMaster | Sintered Steel Set Screw Shaft Collar 5/8" Bore, 1-1/8" Outside Diameter, 1/2" Width | 6166K26 |  | Lock Collar for new pressure rollers and handle | 6
PP14 | 11 | McMaster | 18-8 SS Truss Head Phillips Machine Screw 10-24 Thread, 1" Length | 91770A247 | http://www.mcmaster.com/#91770a247/=908fpp | Stepper Motors Screws | 2 | Sold in packs of 50
PP15 | 11 | McMaster | 18-8 SS Undersized Machine Screw Hex Nut 10-24 Thread Size, 5/16" Width, 7/64" Height, packs of 100 | 90730A011 | http://www.mcmaster.com/#orders/=97v28a | These are the stepper motor nuts | 8 | Sold in packs of 100
PP18 | 11 | Stock Drive Products | 080" (MXL) | A 6A16-018DF2508 | https://sdp-si.com/eStore/PartDetail.asp?Opener=Group&PartID=7088&GroupID=218 | Small Pulley | 1
PP20 | 11 | Stock Drive Products | Closed Loop Belt | A 6B16-155025 | https://sdp-si.com/eStore/PartDetail.asp?Opener=Group&PartID=3512&GroupID=213 | Closed Loop Belt | 1
PP26 | 11 | McMaster | 18-8 SS Truss Head Phillips Machine Screw 1/4"-20 Thread, 1" Length | 91770A542 | http://www.mcmaster.com/#91770a542/=909ly3 | for very bottom, holds the small spring | 4 | Sold in packs of 25
PP29 | 11 | McMaster | Military Spec Cadmium-Pltd Steel Flat Washer No. 10 Screw Sz, 1" OD, .05"-.08" Thk, MS27183-51 | 98032A492 | http://www.mcmaster.com/#98032a492/=9095sf | Large Washers | 4 | Sold in packs of 25
PP30 | 11 | McMaster | Nylon Unthreaded Round Spacer 1/2" OD, 13/16" Length, 1/4" Screw Size | 94638A255 | http://www.mcmaster.com/#94638a255/=909k6e | Large Spacer | 2 | Sold in packs of 100
PP35 | 11 | McMaster | 18-8 SS Truss Head Phillips Machine Screw 10-24 Thread, 1-3/4" Length | 91770A252 | http://www.mcmaster.com/#91770a252/=90992h | These are the two longer stepper motor screws | 2 | Sold in packs of 50
PP36 | 11 | McMaster | Plastic Unthreaded Round Spacer 1" OD, 3/4" Length, .510" ID, packs of 20 | 92825A338 |  | X tensioners | 2 | Sold in packs of 20
PP37 | 11 | McMaster | Serrated Nuts - Bearings | 94831a029 |  | Zinc-Plated Steel Serrated-Flange Hex Locknut 1/4"-20 Thread Size, 7/16" W, 15/64" O'all Height | 4 | Sold in packs of 100
PP38 | 11 | McMaster | Sintered Steel Set Screw Shaft Collar 1/2" Bore, 1" Outside Diameter, 7/16" Width | 6166K25 | http://www.mcmaster.com/#6166k25/=908tbn |  | 4
PP52 | 11 | McMaster | Military Spec Cadmium-Pltd Steel Flat Washer 1/2" Screw Size, .05"-.07" Thk, NAS1149-F0863P | 95229A550 | http://www.mcmaster.com/#order-history/=begv9y | New large hole washer for driver rollers | 2 | Sold in packs of 100
PP48 | 11 | McMaster | Black-Oxide Alloy Steel Socket Head Cap Screw 6-40 Thread, 3/8" Length | 91251A408 |  | cap screws for small pulley 7/64" | 2 | Sold in packs of 100
PP50 | 11 | VXB Bearings | New bearings for drive rollers | R8ZZ |  | Drive Rollers | 4 | sold in packs of 10 for $19.95
| 11 | McMaster | 1/2" Precision Ground Rods | 8893K45 |  | Drive Rollers | 2
PP49 | 11 | Stock Driver Products | Driver Roller Pulley | A 6M16-060DF2508 | https://sdp-si.com/eStore/PartDetail.asp?Opener=Group&PartID=50675&GroupID=218 | Drive Rollers | 2
PP38 | 11 | McMaster | 1/2" lock collar | 6166K25 |  | Drive Rollers | 4
PP120 | 11 | South Jersey Precision Tools | end caps |  |  | Drive Rollers | 4
| 11 | Sunco | steel pipe |  |  | Drive Rollers | 2
PP2 | 12 | McMaster | Plain Steel Tee Nut Without Prongs 8-32 Internal Thread, 1/4" Barrel Height | 90598A041 | http://www.mcmaster.com/#90598a041/=905fdr | 8/32 Tee Nut for installing face plate | 8 | Sold in packs of 50
PP29 | 12 | McMaster | Military Spec Cadmium-Pltd Steel Flat Washer No. 10 Screw Sz, 1" OD, .05"-.08" Thk, MS27183-51 | 98032A492 | http://www.mcmaster.com/#98032a492/=9095sf |  | 4 | Sold in packs of 25
PP53 | 12 | McMaster | Plain Steel Tee Nut Without Prongs, 1/4"-20 Internal Thread, 5/16" Barrel Height | 90598A027 |  | 1/4-20 tee nut for cutting surface guide | 4 | Sold in packs of 50
PP54 | 12 | McMaster | Plain Steel Spade Head Thumb Screw, 1/4"-20 Thread, 2" Length | 90181A550 |  | thumb screw for cutting surfact guide | 4 | Sold in packs of 25
PF19 | 13 | McMaster | Grade 2 Steel Square Nut Plain, 1/4"-20 Thread Size, 7/16" W, 3/16" H | 94855A127 | http://www.mcmaster.com/#94855a127/=907zn6 | Large Square Nuts | 4 | Sold in packs of 100
PF23 | 13 | McMaster | Nylon Unthreaded Round Spacer 1/2" OD, 1/4" Length, 1/4" Screw Size | 94639A569 | http://www.mcmaster.com/#94639a569/=90aa9r | Small Spacers | 6 | Sold in packs of 100
PP4 | 13 | McMaster | Military Spec Cadmium-Pltd Steel Flat Washer 5/16" Screw Sz, .69" OD, .05"-.08" Thk, MS27183-12 | 98032A505 | http://www.mcmaster.com/#98032a505/=9xxlo1 | Larger Washers for bearing assembly, ID .337 OD .75 | 4 | Sold in packs of 100
PP14 | 13 | McMaster | 18-8 SS Truss Head Phillips Machine Screw 10-24 Thread, 1" Length | 91770A247 | http://www.mcmaster.com/#91770a247/=908fpp | Stepper Motors Screws | 4 | Sold in packs of 50
PP30 | 13 | McMaster | Nylon Unthreaded Round Spacer 1/2" OD, 13/16" Length, 1/4" Screw Size | 94638A255 | http://www.mcmaster.com/#94638a255/=909k6e | Pressure Roller Large Spacer | 2 | Sold in packs of 100
PP31 | 13 | McMaster | 18-8 SS Truss Head Phillips Machine Screw 1/4"-20 Thread, 1-1/4" Length | 91770A544 | http://www.mcmaster.com/#machine-screws/=97zx5h | Pressure Roller Bots 1-1/4" | 2 | Sold in packs of 25
PP39 | 13 | McMaster | Znc-Pltd Stl Large Dia Flush Head Ribbed Bolt with Nut, 1/4"-20 Thrd, 1" Length, Fully Threaded | 91488A242 | http://www.mcmaster.com/#specialty-bolts/=9085v9 | Specialty Bolts used on the Phlat Door hinges so it doesn't bind | 2 | Sold in packs of 25
PP40 | 13 | McMaster | Military Spec Cadmium-Pltd Steel Flat Washer No. 10 Screw Sz, .63" OD, .02"-.04" Thk, MS27183-50 | 98032A485 | http://www.mcmaster.com/#98032a485/=9blegg | Small Gold Washer | 4 | Sold in packs of 100
PP103 | 13 | Digikey | FAN BRUSHLESS 80X80X25MM 24VDC | 259-1507-ND |  | 24V Cooling Fan | 1
WOOD | 13 | Phlat Shop | Phlat Spacers | Phlat Spacers |  | Phlat Spacers | 4
WOOD | 13 | Phlat Shop | Fan Guard | Fan Guard |  | Fan Guard | 1
PF23 | 14 | McMaster | Nylon Unthreaded Round Spacer 1/2" OD, 1/4" Length, 1/4" Screw Size | 94639A569 | http://www.mcmaster.com/#94639a569/=90aa9r | 1/4" spacer for Y free pulley | 6 | Sold in packs of 100
PP13 | 14 | Lowes | Velcro |  |  |  | 4
PP42 | 14 | McMaster | THREE-ARM KNOB, PHENOLIC, 10-32 THREADED INSERT, 7/8" DIAMETER | 57715K34 |  | Tool Clamp | 2
PP43 | 14 | McMaster | PLAIN STEEL SPADE-HEAD THUMB SCREW W/SHOULDER, 10-32 THREAD, 2" LENGTH | 91770A838 | http://www.mcmaster.com/#91770a838/=964xge | Tool Clamp | 2 | Sold in packs of 25
PP44 | 14 | McMaster | Three-Arm Knob Phenolic, 8-32 X 1/2" Threaded Steel Stud, 7/8" Dia | 57715K36 | http://www.mcmaster.com/#57715k36/=905oix | Attachment Bolts for face plate that screw into small tee nuts of Z | 4
PP45 | 14 | Lowes |  |  |  | Foam Cutting Bit | 1
PP46 | 14 | CableOrganizer.com | 1/2" x 8" perforated roll | RW45 | http://cableorganizer.com/ripwrap/ | Cord Management | 7 | Solid in packs of 45
PP47 | 14 | McMaster | 18-8 SS Truss Head Phillips Machine Screw 8-32 Thread, 1/2" Length | 91770A194 | http://www.mcmaster.com/#machine-screws/=9blriu | Screws for spare attachments | 8 | Sold in packs of 100
PF8 | Any and All Bag | Tape |  |  |  | Tape | 1
PF12 | Any and All Bag | Lowes | Titebond Glue 4oz. |  |  |  | 1
PF13 | Any and All Bag | McMaster | 18-8 SS Flat Undercut Head Phil Machine Screw 6-32 Thread, 5/8" Length | 91099A222 |  | Hardware Screws | 2.5 | Sold in packs of 100
PF14 | Any and All Bag | McMaster | Grade 2 Steel Square Nut Zinc Plated, 6-32 Thread Size, 5/16" W, 7/64" H | 94855A201 |  | Square Nuts | 2.5
PP107 | Any and All Bag | Boston Industrial | #2 PH STUBBY Screw Driver | 27012 |  | Stubby Screw Driver | 1
PP108 | Any and All Bag | Boston Industrial | 8-pc. HEX KEY | 2485 |  | Allen Wrench Set | 1
PP109 | Any and All Bag | Boston Industrial | 1/2" Combination Wrench | 21501 |  | Wrench | 1
PP110 | Any and All Bag | Boston Industrial | 1/8" X 3-1/2" Small Screw Driver for Electronics | 27001 |  | Screw Driver for electronics | 1
PP116 | Misc. | Easy-CNC | 3 Axis Driver Board |  |  | Used in Step 8, packed separately | 1
PP117 | Misc. | Planet-CNC | USB Board, USB Adapter, and USB Cable |  |  | Used in Step 8, packed separately | 1
PP111 | Misc. | My Cable Mart | 6ft USB 2.0 Certified 480Mbps Type A Male to B Male Beige Cable [I-6,V-3,58-A] | FS-USB-AB-06 |  | USB Cable, used in step 8, packed separately | 1
| Misc. | Harbor Freight | Cutting Tool | 40432 | http://www.harborfreight.com/flexible-shaft-grinder-and-carver-40432.html | Cutting tool, used in step 14 | 1
| Misc. | Lowes | Shop Vac Hose |  |  | Shop Vac Hose, used in step 14 | 1
PP114 | Misc. | electotronics.com | Gear Head KP2200U 19-Key Numeric USB Keypad | KP2200U |  | Numeric Keypad, used in step 4 - packed alone | 1
PP115 | Misc. | OpenBuilds Part Store | Nema 23 Stepper Motors | OpenBuildsPartStore.com | http://openbuildspartstore.com/nema-23-stepper-motor/ | Stepper Motor, used in step 3, 4, and 11 packed separately | 3
PP112 | Misc. | Home Depot | 3M Grip Tape |  |  | Used in Step 10, packed outside of this step | 1
PP113 | Misc. | Lowes | Power Strip |  |  |  | 1
| Power Supply | All Electronics | 24 VDC 6.5A 150W POWER SUPPLY | PS-24150 |  | Power Supply (alt. Mean Well Enclosed, RS-150-24) | 1 | http://www.trcelectronics.com/Meanwell/rs-150-24.shtml?c1=google&source=parts-meanwell&kw=rs-150-24
PP118 | Power Supply | MPJA | Power Cable | 70355K71 |  | Power Cord for Power Supply | 1
| Power Supply | Lowes | Lamp Wire |  |  |  | 1 | 25" for the board and 30" long for the fan wire
PP12 | Power Supply | McMaster | Touch-Safe Surface-Mount Terminal Block 4 Circuits, .32" Center to Center, 20 Amps @ 600V | 7618K613 |  | This gets cut in half | 1
8893K33 | 3 | McMaster | O1 Tool Steel Tight-Tolerance Rod 6 Millimeter Diameter, 3' Length | 88625K65 | http://www.mcmaster.com/#88625k65/=90a7m4 | Z Rods, used in step 6 | 2
Rod Kit | 10 | McMaster | .6094" Precision Ground Rods | 8893K33 |  | Handle and Pressure Rollers | 3 | Cut lengths is 34-5/8" handle and no cut for the pressure rollers

## Sheet2
Phlat # | Step Number | Store | Part # | Description | Link | Internatal Description | Qty. | Unit Price | Total Price | Notes |  | Alternative
| Any and All Bag | Albert Drew |  |  |  | Sanding Block | 1 | 0.25 | 0.25
|  | All Electronics | 24 VDC 6.5A 150W POWER SUPPLY | PS-24150 | http://www.mpja.com/prodinfo.asp?number=16854+PS | Power Supply | 1 | 26.95 | 26.95
| Any and All Bag | Boston Industrial | 1/8" X 3-1/2" Small Screw Driver for Electronics | 27001 |  | Screw Driver for electronics | 1 | 0.86 | 0.86
| Any and All Bag | Boston Industrial | 8-pc. HEX KEY | 2485 |  | Allen Wrench Set | 1 | 1 | 1
| Any and All Bag | Boston Industrial | 1/2" Combination Wrench | 21501 |  | Wrench | 1 | 1.3 | 1.3
| Any and All Bag | Boston Industrial | #2 PH STUBBY Screw Driver | 27012 |  | Stubby Screw Driver | 1 | 1.17 | 1.17
| Any and All Bag | Boston Industrial | 7/64" allen wrench | 42007 |  |  | 1 | 0.34 | 0.34
PP41 | 13 | Digikey | FAN BRUSHLESS 80X80X25MM 24VDC | 259-1507-ND |  | 24V Cooling Fan | 1 | 4.2 | 4.2
| 8 | Easy-CNC | 3 Axis Driver Board |  |  |  | 1 | 95 | 95 | Was 79.50 when buying in bulk
PP101A | 4 | Eco Light LED | This is a roll of 26ft (8M) of Bonded Quad Black + B, G, R DC Connection wire 22GA. | SKU - RA-SC-BBGR-26 | https://ecolightled.com/product/led_ribbon_light_connection_wire_26ft/led_connection_wire_products_strip | Ribbon Wire | 60 | 0.06 | 3.6 | sold in packs of 26' for $19.99 with discount | Cut length 5'
PP101B | 6 | Eco Light LED | This is a roll of 26ft (8M) of Bonded Quad Black + B, G, R DC Connection wire 22GA. | SKU - RA-SC-BBGR-26 | https://ecolightled.com/product/led_ribbon_light_connection_wire_26ft/led_connection_wire_products_strip | Ribbon Wire | 17 | 0.064 | 1.088 | sold in packs of 26' for $19.99 | Cut length 17"
| 14 | electotronics.com | Gear Head KP2200U 19-Key Numeric USB Keypad | KP2200U |  | Numeric Keypad | 1 | 7.53 | 7.53
| Misc. | Glue |  |  |  | Glue | 1 | 1.21 | 1.21
| 14 | Harbor Freight | Cutting Tool | 40432 | http://www.harborfreight.com/flexible-shaft-grinder-and-carver-40432.html |  | 1 | 49.99 | 49.99
| 10 | Home Depot | 3M Grip Tape |  |  |  | 1 | 12.97 | 12.97
PP13 | 14 | Lowes | Velcro |  |  |  | 4
| Any and All Bag | Lowes | Power Strip |  |  |  | 1 | 3 | 3
PP110 | 3 | McMaster | O1 Tool Steel Tight-Tolerance Rod 6 Millimeter Diameter, 3' Length | 88625K65 | http://www.mcmaster.com/#88625k65/=90a7m4 | Z Rods | 2 | 3.73 | 7.46
ROD | 3 | McMaster | O1 Tool Steel Tight-Tolerance Rod 6 Millimeter Diameter, 3' Length | 88625K65 | http://www.mcmaster.com/#88625k65/=90a7m4 | 6mm Precision Ground Rod, We use 8.5" X 2 for Z | 1 | 1.87 | 1.87 | Sold in 3', we use half | 8.5" is the cut length
ROD | 6 | McMaster | O1 Tool Steel Tight-Tolerance Rod 6 Millimeter Diameter, 3' Length | 88625K65 | http://www.mcmaster.com/#88625k65/=90a7m4 | 6mm Precision Ground Rod | 2 | 3.73 | 7.46 | Cut length is 35-1/8" (2)
| 10 | Mcmaster | New Pressure Rollers | 8893K33 |  | New Pressure Rollers | 2 | 12.6 | 25.2
|  | McMaster | Crimp-on Spade Terminal Block, Vinyl Insulated, 22-18Awg,#6 Stud,.30" Spade W, packs of 100 | 69145K67 |  |  | 4 | 0.0928 | 0.3712
|  | MPJA | Power Cable | 70355K71 |  | Power Cord for Power Supply | 1 | 3.05 | 3.05
| 8 | My Cable Mart | 6ft USB 2.0 Certified 480Mbps Type A Male to B Male Beige Cable [I-6,V-3,58-A] | FS-USB-AB-06 |  | USB Cable | 1 | 1.2 | 1.2
| 8 | My Cable Mart | 6ft Serial / Parallel DB25/DB25 Male to Female EXTENSION Cable [ZZ-5] | MR-SC-6MF |  | Parallel Cable | 1 | 3.56 | 3.56
| 8 | Planet-CNC | USB Board, USB Adapter, and USB Cable |  |  |  | 1 | 90 | 90
PP18 | 4 | Stock Drive Products | 080" (MXL) | A 6T16-018DF2508 | https://sdp-si.com/eStore/PartDetail.asp?Opener=Group&PartID=7088&GroupID=218 | Small Pulley | 1 | 3.4 | 3.4
PP19 | 4 | Stock Drive Products | Large Pulley | A 6Z16-072DF2508 | https://sdp-si.com/eStore/PartDetail.asp?Opener=Group&PartID=22473&GroupID=218 | For top of Y gantry | 1 | 4.57 | 4.57
PP20 | 4 | Stock Drive Products | Closed Loop Belt | A 6B16-155025 | https://sdp-si.com/eStore/PartDetail.asp?Opener=Group&PartID=3512&GroupID=213 | Closed Loop Belt | 1 | 3.02 | 3.02
PP23 | 6 | Stock Drive Products | Belt Clamp | A 6M53M090 | https://sdp-si.com/eStore/PartDetail.asp?Opener=Group&PartID=71324&GroupID=987 |  | 1 | 4.46 | 4.46 | Already added price above
PP102 | 6 | Stock Drive Products |  | A 6Z53-032DF0908 | https://sdp-si.com/eStore/PartDetail.asp?Opener=Group&PartID=8563&GroupID=218 | MK II Medium Pulley for Y Axis | 2 | 4.89 | 9.78 | This assumes medium discounting
PP103 | 6 | Stock Drive Products |  | A 6R53MC090 | https://sdp-si.com/eStore/PartDetail.asp?Opener=Group&PartID=62654&GroupID=343 | Long Open Ended Belt // Need measurement" | 79.25 | 0.26 | 20.605 | Cut length is 79.25"
PP18 | 11 | Stock Drive Products | 080" (MXL) | A 6T16-018DF2508 | https://sdp-si.com/eStore/PartDetail.asp?Opener=Group&PartID=7088&GroupID=218 | Small Pulley | 1 | 3.4 | 3.4
PP20 | 11 | Stock Drive Products | Closed Loop Belt | A 6B16-155025 | https://sdp-si.com/eStore/PartDetail.asp?Opener=Group&PartID=3512&GroupID=213 | Closed Loop Belt | 1 | 3.02 | 3.02
Step 11 | Driver Roller Assembly Parts | Stock Driver Products |  | A 6M16-060DF2508 | https://sdp-si.com/eStore/PartDetail.asp?Opener=Group&PartID=50675&GroupID=218 | Driver Roller Pulleys | 2 | 2.98 | 5.96
| 3 | Surplus Traders | VEXTA PK266-02A | TS548 | http://www.mpja.com/prodinfo.asp?number=17748+MS | Stepper Motor | 1 | 17.5 | 17.5
| 11 | Surplus Traders | VEXTA PK266-02A | TS548 | http://www.mpja.com/prodinfo.asp?number=17748+MS | Stepper Motor | 1 | 17.5 | 17.5
| 4 | Surplus Traders | VEXTA PK266-02A | TS548 | http://www.mpja.com/prodinfo.asp?number=17748+MS | Stepper Motor | 1 | 17.5 | 17.5
| Misc. | Tape |  |  |  | Tape | 1 | 0.75 | 0.75
| 10 | Warrens | 5/8" Steel Rod | 5/8" Steel Rod |  | 5/8" Steel Rod | 1 | 8 | 8 | Cut lengths is 34-5/8" handle
PP45 | 14 | Warren's |  |  |  | Foam Cutting Bit | 1 | 5.96 | 5.96
| 14 | Warren's | Shop Vac Hose |  |  | Warren's | 1 | 18 | 18
|  |  | Lamp Wire |  |  |  | 1 |  |  | 25" for the board and 30" long for the fan wire
Wiring block (2 way)
Tiny Bolt for power supply wiring block
Tiny Nut for power supply wiring block
494.0542