## Master Parts List - by Type
QXZ Bill of Materials - Master
Part Description |  |  |  | Assembly | [5 empty] | Comments | Source
Screws | Case | Print Bed | z-Rails | String Guide | x-Gantry | z-Gantry | Steppers | Extruder
#2 X 3/4" servo screw | 54 | [8 empty] | 5/64" or 2mm hex driver required | Radical RC ( http://www.radicalrc.com/category/Servo-Mounting-Screws-317 )
M3 X 10mm socket head cap stainless |  |  |  | 4 | [5 empty] | y-pulley brackets | monsterbolts - eBay ( https://www.ebay.com/sch/monsterbolts/m.html )
M3 X 16mm button head | [6 empty] | 8 (+1) |  |  | extra is for using Titan extruder | monsterbolts - eBay ( https://www.ebay.com/sch/monsterbolts/m.html )
M3 X 16mm socket head cap stainless |  |  |  |  | 2 | [5 empty] | monsterbolts - eBay ( https://www.ebay.com/sch/monsterbolts/m.html )
M3 X 20mm button head |  | 4 | [7 empty] | *longer for heated bed | monsterbolts - eBay ( https://www.ebay.com/sch/monsterbolts/m.html )
M3 X 25mm socket head cap stainless |  |  |  |  | 2 | [5 empty] | monsterbolts - eBay ( https://www.ebay.com/sch/monsterbolts/m.html )
M3 X 40mm socket head | [7 empty] | 4 |  |  | monsterbolts - eBay ( https://www.ebay.com/sch/monsterbolts/m.html )
M4 X 20mm button head |  |  |  | 6 |  |  | 4 |  |  | 6 for printed pulley brackets | monsterbolts - eBay ( https://www.ebay.com/sch/monsterbolts/m.html )
M4 X 30mm socket head - smooth shank |  |  |  |  | 4 |  |  |  |  | drill shank - dremel cut to ~25mm | monsterbolts - eBay ( https://www.ebay.com/sch/monsterbolts/m.html )
M4 X 30mm hex wrench-drive bolt | [7 empty] | 1 |  | obtain locally | Runnings or other hardware store
M5 X 8mm low profile |  | 6 |  |  |  | 2 |  |  |  |  | OpenBuilds ( http://openbuildspartstore.com/low-profile-screws-m5/ )
M5 X 10mm low profile |  |  | 10 | [6 empty] | 6 for bed brackets | OpenBuilds ( http://openbuildspartstore.com/low-profile-screws-m5/ )
M5 X 15mm low profile |  | 6 | 10 |  |  | 4 |  | 1 |  | 6 for bed brackets | OpenBuilds ( http://openbuildspartstore.com/low-profile-screws-m5/ )
M5 X 25mm low profile |  | 6 |  |  | 4 | [5 empty] | OpenBuilds ( http://openbuildspartstore.com/low-profile-screws-m5/ )
M5 X 30mm low profile | [5 empty] | 4 |  |  |  |  | OpenBuilds ( http://openbuildspartstore.com/low-profile-screws-m5/ )
M5 X 40mm low profile | [5 empty] | 4 |  |  |  |  | OpenBuilds ( http://openbuildspartstore.com/low-profile-screws-m5/ )
M8 X 40mm button head |  |  |  | 4 | [6 empty] | monsterbolts - eBay ( https://www.ebay.com/sch/monsterbolts/m.html )
M10 X 40mm button head |  |  |  | 4 | [6 empty] | monsterbolts - eBay ( https://www.ebay.com/sch/monsterbolts/m.html )
Nuts
M3 rivnut |  |  |  |  | 4 |  |  |  |  | zinc steel - not stainless | *example - eBay ( http://www.ebay.com/itm/Metric-Blind-Insert-Rivet-Nut-Rivnut-M3-M4-M5-M6-M8-M10-M12-Choi-Zinc-5-10-20-50/282619949057 )
M3 nylock nuts |  | 4 | [8 empty] | OpenBuilds ( http://openbuildspartstore.com/nylon-insert-hex-locknut-m3/ )
M4 acorn nuts |  |  |  |  | 4 |  |  |  |  | obtain locally or substitute nyloc | Runnings or other hardware store
M4 nyloc nuts |  |  |  | 6 | 4 |  | 4 |  |  | 6 for printed y-pulley brackets | monsterbolts - eBay ( https://www.ebay.com/sch/monsterbolts/m.html )
M4 barrel nut/cross dowel (8mm diam) | [7 empty] | 1 |  | search M4 cross dowel | *example - eBay ( http://www.ebay.com/itm/10-pcs-Bed-Bolt-Nut-Barrel-Nut-Cross-Dowel-Beds-Cots-Furniture-Different-Sizes-/182033087855 )
M5 tee-nuts (tapered) |  | 6 | 20 |  |  | 2 |  | 1 |  |  | OpenBuilds ( http://openbuildspartstore.com/tee-nuts-25-pack/ )
M5 double tee-nuts | [5 empty] | 2 |  |  |  |  | OpenBuilds ( http://openbuildspartstore.com/double-tee-nut/ )
M5 nyloc nuts |  | 6 |  |  |  | 8 |  |  |  | 6 for bed brackets | OpenBuilds ( http://openbuildspartstore.com/nylon-insert-hex-locknut-m5/ )
M8 nyloc nuts |  |  |  | 4 | [6 empty] | monsterbolts - eBay ( https://www.ebay.com/sch/monsterbolts/m.html )
M10 nyloc nuts |  |  |  | 4 | [6 empty] | monsterbolts - eBay ( https://www.ebay.com/sch/monsterbolts/m.html )
Bearings
608 2RS bearing |  |  |  | 8 | [5 empty] | 8 X 22 X 7 (skate board, inline skates) | Amazon ( https://www.amazon.com/SPIDER-I-Bearings-Skateboard-Longboard-Precision/dp/B072JPL1TB )
6000ZZ bearing |  |  |  | 8 | [5 empty] | 10 X 26 X 8 | Amazon ( https://www.amazon.com/Bearing-6000ZZ-10x26x8-Shielded-Bearings/dp/B002BBQAJ6 )
V625ZZ bearing (grooved) | [5 empty] | 16 |  |  |  | 5 X 16 X 5 (Note: 16mm diameter!) | RobotDigg ( https://www.robotdigg.com/product/110/V625ZZ-V-Groove-Ball-Bearing )
625 2RS bearing | [7 empty] | 1 |  | 5 X 16 X 5 | OpenBuilds ( http://openbuildspartstore.com/ball-bearing-625-2rs-5x16x5/ )
Mini V-wheel bearing | [7 empty] | 1 |  | 5 X 10 X 4 | OpenBuilds ( http://openbuildspartstore.com/mini-ball-bearing-105zz-5x10x4/ )
623v bearing (grooved) |  | 4 | [7 empty] | 3 X 12 X 4 | alab.eng - eBay ( http://www.ebay.com/itm/10-X-V623ZZ-623VV-V-Groove-Guide-Pulley-Rail-Ball-Bearings-Metal-3mm-12mm-4mm-/112324686468 )
623uu bearing (grooved) |  |  |  | 4 | [5 empty] | 3 X 10 X 3 y-pulley brackets | beliefing - eBay ( http://www.ebay.com/itm/New-5pcs-3mm-623UU-3-10-3-U-Groove-Sealed-Ball-Bearings-ugroove-bearing-/112237555029 )
Spacers
M3 X 0.5mm spacer |  |  |  | 8 | [5 empty] | Two sets are required for this and… | liquidRC - eBay ( http://www.ebay.com/itm/Hot-Racing-SPC3005-M3-Aluminum-Standoff-Spacer-Set-4x-0-5-1-1-5-2-3mm-/122144287346 )
M3 X 3mm spacer |  | 8 | [7 empty] | ...this (each set contains 4 of each) | liquidRC - eBay ( http://www.ebay.com/itm/Hot-Racing-SPC3005-M3-Aluminum-Standoff-Spacer-Set-4x-0-5-1-1-5-2-3mm-/122144287346 )
M5 X 2mm eccentric spacer (low profile) | [5 empty] | 4 |  |  |  |  | Inventables ( https://www.inventables.com/technologies/eccentric-spacer )
M5 X 6mm eccentric spacer |  | 3 |  |  | 2 | [5 empty] | OpenBuilds ( http://openbuildspartstore.com/eccentric-spacer/ )
M5 precision shim (10mm OD) | [5 empty] | 16 |  | 2 |  |  | OpenBuilds ( http://openbuildspartstore.com/precision-shim-10x5x1mm/ )
M5 X 3mm spacer | [5 empty] | 4 |  |  |  |  | OpenBuilds ( http://openbuildspartstore.com/aluminum-spacers/ )
M5 X 6mm spacer |  | 3 |  |  | 2 | 12 |  |  |  |  | OpenBuilds ( http://openbuildspartstore.com/aluminum-spacers/ )
M8 X 3mm spacer |  |  |  | 4 | [6 empty] | Printed (or lamp nut from local hardware)
M10 X 2mm spacer |  |  |  | 4 | [6 empty] | Printed (or nylon spacer from local hardware)
Extruder parts
M4 comp. spring (12mm X 6mm OD) | [7 empty] | 1 |  |  | Thingibox.com ( http://store.thingibox.com/en/mechanical/119-spring.html )
Push-fit connector (SMC-KQ2S04-M5A) | [7 empty] | 1 |  |  | Amazon ( https://www.amazon.com/SMC-KQ2S04-M5A-Connect-Fitting-Adapter/dp/B00L5HOB02 )
MK8 hobbed gear (11mm X 9mm OD) | [7 empty] | 1 |  |  | leap3d - eBay ( http://www.ebay.com/itm/2-PCS-x-MK8-V2-Filament-Drive-Gear-for-RepRap-3D-Printer-Extruder-US-MADE-/121976904621 )
Linear Motion
Mini V-wheel kit |  |  |  |  | 4 | [5 empty] | OpenBuilds ( http://openbuildspartstore.com/delrin-mini-v-wheel-kit/ )
V-wheel kit |  | 6 | [7 empty] | 4 if using OpenBuilds plate | OpenBuilds ( http://openbuildspartstore.com/solid-v-wheel-kit/ )
V-slot 20 X 20 extrusion |  |  | 500 |  |  | 278 |  |  | 1000 | z-rails: 2 times 250mm | OpenBuilds ( http://openbuildspartstore.com/v-slot-linear-rail/ )
V-slot 20 X 80 extrusion |  | 368 | [6 empty] | 500 |  | OpenBuilds ( http://openbuildspartstore.com/v-slot-linear-rail/ )
OpenRail Linear rail |  |  | 1000 | [5 empty] | 1000 | 4 times 250mm | OpenBuilds ( http://openbuildspartstore.com/openrail-linear-rail/ )
Brackets/Pins
2020 corner bracket |  | 6 | [8 empty] | OpenBuilds ( http://openbuildspartstore.com/cast-corner-bracket/ )
Stepper bracket w/stepper screws | [6 empty] | 1 |  |  | Part #2266 Aluminum L-Bracket | Pololu ( https://www.pololu.com/product/2266 )
M5 zither tuning pin |  |  |  | 1 | [5 empty] | cut to 23mm and taper | AutoharpWorks ( http://autoharpworks.com/repair-parts-kits/27-new-spring-for-15-chord-assembly.html )
Drive System
Nema 17 stepper motor | [6 empty] | 4 |  |  | *or 59Ncm - stepperonline | OpenBuilds ( http://openbuildspartstore.com/nema-17-stepper-motor/ )*
Aluminum filament drive spool | [6 empty] | 3 |  |  |  | TriDPrinting ( http://www.tridprinting.com/Mechanical-Parts/#3D-Printer-Spool )
100 lb test Spectra braided fishing line |  |  |  | ~15 yards | [5 empty] | 150" + 170" + 170" | Fishing outlets
Printed Parts
z-spacer | [5 empty] | 2 |  |  |  | Thingiverse - thing:918072 | Printed
E3DV6 Holder - 2 parts |  |  |  |  | 2 parts |  |  |  |  | Thingiverse - thing:918072 | Printed
y-pulley brackets (left and right) |  |  |  | 2 parts | [5 empty] | Thingiverse - thing:918072 | Printed
Extruder - 4 parts | [7 empty] | 4 parts |  | Thingiverse - thing:986423 | Printed
Laser/CNC
MDF Laser/CNC-cut parts 10mm (3/8 in) | 1 set | [9 empty] | Submit DXF files to local cutter
Aluminum Laser/CNC-cut parts 3mm (1/8 in) | 1 set | [8 empty] | XZ gantries/Print bed | Submit DXF files to local cutter
Expensive
RAMPS controller (arduino) | [8 empty] | 1 | Modified Marlin code provided | Or other that will run Core XZ
12V power supply | [8 empty] | 1 |  | Sufficient power for standard printing (upgrade if heated bed)
E3Dv6 Hot End w/Bowden (1.75mm or 3mm) | [8 empty] | 1 | or bowden clone w/compatible mount | filastruder ( https://www.filastruder.com/collections/e3d-hotends/products/all-metal-e3d-v6-hotend )
E3D Titan Extruder w/Groove-mount Bowden | [8 empty] | 1 | optional (recommended) | filastruder ( https://www.filastruder.com/collections/titanextruder/products/e3d-titan-extruder )
PTFE tubing (2mm or 3mm ID) | [8 empty] | 750mm | depending on filament size | filastruder ( https://www.filastruder.com/collections/e3d-spare-parts-and-accessories/products/ptfe-tubing )
Optional Bling
QuorXZ Logo front/back | 2 parts | [8 empty] | Mirrored printed parts | STLs available on request - must print with completed printer
#2 x 7/16 servo screws | 4 | [8 empty] | Logo | Microfasterners (or local #2 sheet metal or wood screw)
Additional M5 low profile screws/locknuts | 4 of each | [8 empty] | Logo (M5 X 15mm) | OpenBuilds
Self-tapping M5 low profile screws | 4 | [8 empty] | Logo | OpenBuilds ( http://openbuildspartstore.com/self-tapping-screw/ )

## Buy List - by Vendor
QXZ Bill of Materials - Buy Sheet
Part Description | Site | Comments | Total | Vendor | Link or Source
Local Laser/CNC
MDF Laser/CNC-cut parts 10mm (3/8 in) |  | Case parts | 1 set |  | Submit DXF files to local cutter
Aluminum Laser/CNC-cut parts 3mm (1/8 in) |  | XZ gantries/Print bed | 1 set |  | Submit DXF files to local cutter
OpenBuilds
M5 X 3mm spacer |  |  | 4 | OpenBuilds | http://openbuildspartstore.com/aluminum-spacers/
M5 X 6mm spacer |  |  | 17 | OpenBuilds | http://openbuildspartstore.com/aluminum-spacers/
625 2RS bearing |  | 5 X 16 X 5 | *1 | OpenBuilds | http://openbuildspartstore.com/ball-bearing-625-2rs-5x16x5/
2020 corner bracket |  |  | 6 | OpenBuilds | http://openbuildspartstore.com/cast-corner-bracket/
Mini V-wheel kit |  |  | 4 | OpenBuilds | http://openbuildspartstore.com/delrin-mini-v-wheel-kit/
M5 double tee-nuts |  |  | 2 | OpenBuilds | http://openbuildspartstore.com/double-tee-nut/
M5 X 6mm eccentric spacer |  |  | 5 | OpenBuilds | http://openbuildspartstore.com/eccentric-spacer/
M5 X 8mm low profile |  |  | 8 | OpenBuilds | http://openbuildspartstore.com/low-profile-screws-m5/
M5 X 10mm low profile |  |  | 10 | OpenBuilds | http://openbuildspartstore.com/low-profile-screws-m5/
M5 X 15mm low profile |  |  | 20 (+*1+**4) | OpenBuilds | http://openbuildspartstore.com/low-profile-screws-m5/
M5 X 25mm low profile |  |  | 10 | OpenBuilds | http://openbuildspartstore.com/low-profile-screws-m5/
M5 X 30mm low profile |  |  | 4 | OpenBuilds | http://openbuildspartstore.com/low-profile-screws-m5/
M5 X 40mm low profile |  |  | 4 | OpenBuilds | http://openbuildspartstore.com/low-profile-screws-m5/
M5 Self Tapping |  |  | **4 | OpenBuilds | http://openbuildspartstore.com/self-tapping-screw/
Mini V-wheel bearing |  | 5 X 10 X 4 | *1 | OpenBuilds | http://openbuildspartstore.com/mini-ball-bearing-105zz-5x10x4/
Nema 17 stepper motor |  | **Or 59Ncm from stepperonline | 4 | OpenBuilds** | http://openbuildspartstore.com/nema-17-stepper-motor/
M3 nylock nuts |  |  | 4 | OpenBuilds | http://openbuildspartstore.com/nylon-insert-hex-locknut-m3/
M5 nyloc nuts |  |  | 14 (+**4) | OpenBuilds | http://openbuildspartstore.com/nylon-insert-hex-locknut-m5/
OpenRail Linear rail |  | cut 4 @ 250mm | 2 x 500mm | OpenBuilds | http://openbuildspartstore.com/openrail-linear-rail/
M5 precision shim (10mm OD) |  |  | 16 (+*2) | OpenBuilds | http://openbuildspartstore.com/precision-shim-10x5x1mm/
V-wheel kit |  | 4 if using OpenBuilds plate | 6 | OpenBuilds | http://openbuildspartstore.com/solid-v-wheel-kit/
M5 tee-nuts (tapered) |  |  | 28 (+*1) | OpenBuilds | http://openbuildspartstore.com/tee-nuts-25-pack/
V-slot 20 X 20 extrusion |  | z-rails: 2 @ 250mm, x-rail: 1 @ 278mm | 2 x 500mm | OpenBuilds | http://openbuildspartstore.com/v-slot-linear-rail/
V-slot 20 X 80 extrusion |  | 1 @ 368mm | 1 x 500mm | OpenBuilds | http://openbuildspartstore.com/v-slot-linear-rail/
| eBay - monsterbolts |  |  |  | Note: Link is to monsterbolts store. Search for exact part description in store once there.
M3 X 10mm socket head cap stainless |  |  | 4 | monsterbolts - eBay | https://www.ebay.com/sch/monsterbolts/m.html
M3 X 16mm button head |  | extra is for using Titan extruder | 8 (+1) | monsterbolts - eBay | https://www.ebay.com/sch/monsterbolts/m.html
M3 X 16mm socket head cap stainless |  |  | 2 | monsterbolts - eBay | https://www.ebay.com/sch/monsterbolts/m.html
M3 X 20mm button head |  | ** 4 longer for heated bed | 44 | monsterbolts - eBay | https://www.ebay.com/sch/monsterbolts/m.html
M3 X 25mm socket head cap stainless |  |  | 2 | monsterbolts - eBay | https://www.ebay.com/sch/monsterbolts/m.html
M3 X 40mm socket head |  | 4 if printed extruder, 3 if titan extruder | 3 (+*1) | monsterbolts - eBay | https://www.ebay.com/sch/monsterbolts/m.html
M4 X 20mm button head |  |  | 10 | monsterbolts - eBay | https://www.ebay.com/sch/monsterbolts/m.html
M4 X 30mm socket head - smooth shank |  | drill shank - dremel cut to ~25mm | 4 | monsterbolts - eBay | https://www.ebay.com/sch/monsterbolts/m.html
M8 X 40mm button head |  |  | 4 | monsterbolts - eBay | https://www.ebay.com/sch/monsterbolts/m.html
M10 X 40mm button head |  |  | 4 | monsterbolts - eBay | https://www.ebay.com/sch/monsterbolts/m.html
M4 nyloc nuts |  |  | 14 | monsterbolts - eBay | https://www.ebay.com/sch/monsterbolts/m.html
M8 nyloc nuts |  |  | 4 | monsterbolts - eBay | https://www.ebay.com/sch/monsterbolts/m.html
M10 nyloc nuts |  |  | 4 | monsterbolts - eBay | https://www.ebay.com/sch/monsterbolts/m.html
| eBay - other |  |  |  | Note: Links are to exact item current at time of producing this sheet. If expired, search for identical part.
623v bearing (grooved) |  | 3 X 12 X 4 | 4 | alab.eng - eBay | http://www.ebay.com/itm/10-X-V623ZZ-623VV-V-Groove-Guide-Pulley-Rail-Ball-Bearings-Metal-3mm-12mm-4mm-/112324686468
623uu bearing (grooved) |  | 3 X 10 X 3 y-pulley brackets | 4 | beliefing - eBay | http://www.ebay.com/itm/New-5pcs-3mm-623UU-3-10-3-U-Groove-Sealed-Ball-Bearings-ugroove-bearing-/112237555029
MK8 hobbed gear (11mm X 9mm OD) |  |  | *1 | leap3d - eBay | http://www.ebay.com/itm/2-PCS-x-MK8-V2-Filament-Drive-Gear-for-RepRap-3D-Printer-Extruder-US-MADE-/121976904621
M3 X 0.5mm spacer |  | Two sets are required for this and… | 8 | liquidRC - eBay | http://www.ebay.com/itm/Hot-Racing-SPC3005-M3-Aluminum-Standoff-Spacer-Set-4x-0-5-1-1-5-2-3mm-/122144287346
M3 X 3mm spacer |  | ...this (each set contains 4 of each) | 8 | liquidRC - eBay | http://www.ebay.com/itm/Hot-Racing-SPC3005-M3-Aluminum-Standoff-Spacer-Set-4x-0-5-1-1-5-2-3mm-/122144287346
M4 barrel nut/cross dowel (8mm diam) |  | search M4 cross dowel | *1 | *example - eBay | http://www.ebay.com/itm/10-pcs-Bed-Bolt-Nut-Barrel-Nut-Cross-Dowel-Beds-Cots-Furniture-Different-Sizes-/182033087855
M3 rivnut |  | zinc steel - not stainless | 4 | *example - eBay | http://www.ebay.com/itm/Metric-Blind-Insert-Rivet-Nut-Rivnut-M3-M4-M5-M6-M8-M10-M12-Choi-Zinc-5-10-20-50/282619949057
Amazon
6000ZZ bearing |  | 10 X 26 X 8 | 8 | Amazon | https://www.amazon.com/Bearing-6000ZZ-10x26x8-Shielded-Bearings/dp/B002BBQAJ6
Push-fit connector (SMC-KQ2S04-M5A) |  |  | *1 | Amazon | https://www.amazon.com/SMC-KQ2S04-M5A-Connect-Fitting-Adapter/dp/B00L5HOB02
608 2RS bearing |  | 8 X 22 X 7 (skate board, inline skates) | 8 | Amazon | https://www.amazon.com/SPIDER-I-Bearings-Skateboard-Longboard-Precision/dp/B072JPL1TB
Other Online
M5 zither tuning pin |  | cut to 23mm and taper | 1 | AutoharpWorks | http://autoharpworks.com/repair-parts-kits/27-new-spring-for-15-chord-assembly.html
M5 X 2mm eccentric spacer (low profile) |  |  | 4 | Inventables | https://www.inventables.com/technologies/eccentric-spacer
Stepper bracket w/stepper screws |  | Part #2266 Aluminum L-Bracket | 1 | Pololu | https://www.pololu.com/product/2266
#2 X 3/4" servo screw |  | 5/64" or 2mm hex driver required | 54 | Radical RC | http://www.radicalrc.com/category/Servo-Mounting-Screws-317
V625ZZ bearing (grooved) |  | 5 X 16 X 5 (Note: 16mm diameter!) | 16 | RobotDigg | https://www.robotdigg.com/product/110/V625ZZ-V-Groove-Ball-Bearing
M4 comp. spring (12mm X 6mm OD) |  |  | *1 | Thingibox.com | http://store.thingibox.com/en/mechanical/119-spring.html
Aluminum filament drive spool |  |  | 3 | TriDPrinting | http://www.tridprinting.com/Mechanical-Parts/#3D-Printer-Spool
E3Dv6 Hot End w/Bowden (1.75mm or 3.0mm) |  | or bowden clone w/compatible mount | 1 | filastruder | https://www.filastruder.com/collections/e3d-hotends/products/all-metal-e3d-v6-hotend
E3D Titan Extruder w/Groove-mount Bowden |  | optional (but highly recommended) | 1 | filastruder | https://www.filastruder.com/collections/titanextruder/products/e3d-titan-extruder
PTFE tubing (2mm or 3mm ID) |  | depending on filament size | 750mm | filastruder | https://www.filastruder.com/collections/e3d-spare-parts-and-accessories/products/ptfe-tubing
Obtain Locally or Search
100 lb test Spectra braided fishing line |  | 150" + 170" + 170" | > 15 yards |  | Fishing outlets
M8 X 3mm spacer |  |  | 4 |  | lamp nut from local hardware (or Printed)
M10 X 2mm spacer |  |  | 4 |  | nylon spacer from local hardware (or Printed)
M4 X 30mm hex wrench-drive bolt |  |  | *1 |  | Runnings or other hardware store
M4 acorn nuts |  | can substitute nyloc | 4 |  | Runnings or other hardware store
On-your-own Required
RAMPS controller (arduino) |  | Modified Marlin code provided | 1 |  | Or other that will run Core XZ
12V power supply |  |  | 1 |  | Sufficient power for standard printing (upgrade if heated bed)
3D Printed (STLs and OpenSCAD souce included)
z-spacer |  | Thingiverse - thing:918072 | 2 |  | Printed
E3DV6 Holder |  | Thingiverse - thing:918072 | 2 parts |  | Printed
y-pulley brackets (left and right) |  | Thingiverse - thing:918072 | 2 parts |  | Printed
Extruder - 4 parts |  | Thingiverse - thing:986423 | *4 parts |  | Printed - Important Note: for 1.75mm filament only. Purchase appropriate Hot End (1.75mm) and PTFE tubing (2mm) if using this extruder.
*Note: single-starred quantities above only required if using 3D-printed extruder
**Note: double-starred quantitiies above only required if adding Logo
Optional Logo Parts
QuorXZ Logo front/back |  | Mirrored printed parts | 2 parts |  | Must be printed with your completed printer! (STLs available on request - scottyorr at gmail)
#2 x 7/16 servo screws |  | Logo | 4 |  | MicroFasteners (or local #2 sheet metal or wood screw)
Additional M5 low profile screws/locknuts |  | Logo ( M5 X 15mm ) | 4 of each |  | OpenBuilds
Self-tapping M5 low profile screws |  | Logo | 4 |  | OpenBuilds

## Parts-Build List - by Assembly
QXZ Bill of Materials - Build Sheet
Part |  | Print Bed (Y-Gantry) Assembly |  |  | Comments | Source
M3 X 20mm button head |  | 4 |  |  | *longer (25mm) for heated bed | monsterbolts - eBay ( https://www.ebay.com/sch/monsterbolts/m.html )
M5 X 25mm low profile |  | 6 |  |  |  | OpenBuilds ( http://openbuildspartstore.com/low-profile-screws-m5/ )
M3 nylock nuts |  | 4 |  |  |  | OpenBuilds ( http://openbuildspartstore.com/nylon-insert-hex-locknut-m3/ )
623v bearing (grooved) |  | 4 |  |  | 3 X 12 X 4 | alab.eng - eBay ( http://www.ebay.com/itm/10-X-V623ZZ-623VV-V-Groove-Guide-Pulley-Rail-Ball-Bearings-Metal-3mm-12mm-4mm-/112324686468 )
M3 X 3mm spacer |  | 8 |  |  | some from both sets of spacers | liquidRC - eBay ( http://www.ebay.com/itm/Hot-Racing-SPC3005-M3-Aluminum-Standoff-Spacer-Set-4x-0-5-1-1-5-2-3mm-/122144287346 )
M5 X 6mm eccentric spacer |  | 3 |  |  |  | OpenBuilds ( http://openbuildspartstore.com/eccentric-spacer/ )
M5 X 6mm spacer |  | 3 |  |  |  | OpenBuilds ( http://openbuildspartstore.com/aluminum-spacers/ )
V-wheel kit |  | 6 |  |  | 4 if using OpenBuilds plate | OpenBuilds ( http://openbuildspartstore.com/solid-v-wheel-kit/ )
Aluminum Laser/CNC-cut parts 3mm (1/8 in) |  | 2 pcs |  |  | Print bed and gantry plate | Submit DXF files to local cutter
V-slot 20 X 80 extrusion |  | testing |  |  | for setting y-gantry tension only | OpenBuilds ( http://openbuildspartstore.com/v-slot-linear-rail/ )
Case and Fixed Rail Assembly
| Case | y-rail | z-Rails
#2 X 3/4" servo screw | 54 |  |  |  | 5/64" or 2mm hex driver required | Radical RC ( http://www.radicalrc.com/category/Servo-Mounting-Screws-317 )
MDF Laser/CNC-cut parts 10mm (3/8 in) | 1 set |  |  |  | Use only 4 or 5 screws to hold top | Submit DXF files to local cutter
M5 X 8mm low profile |  | 6 |  |  |  | OpenBuilds ( http://openbuildspartstore.com/low-profile-screws-m5/ )
M5 X 10mm low profile |  |  | 10 |  |  | OpenBuilds ( http://openbuildspartstore.com/low-profile-screws-m5/ )
M5 X 15mm low profile |  | 6 | 10 |  |  | OpenBuilds ( http://openbuildspartstore.com/low-profile-screws-m5/ )
M5 tee-nuts (tapered) |  | 6 | 20 |  |  | OpenBuilds ( http://openbuildspartstore.com/tee-nuts-25-pack/ )
M5 nyloc nuts |  | 6 |  |  |  | OpenBuilds ( http://openbuildspartstore.com/nylon-insert-hex-locknut-m5/ )
2020 corner bracket |  | 6 |  |  | fasten y-rail to case | OpenBuilds ( http://openbuildspartstore.com/cast-corner-bracket/ )
V-slot 20 X 20 extrusion |  |  | 500 |  | z-rails: cut 2 @ 250mm each | OpenBuilds ( http://openbuildspartstore.com/v-slot-linear-rail/ )
V-slot 20 X 80 extrusion |  | 368 |  |  | y-rail: cut 368 (verify on case before cut) | OpenBuilds ( http://openbuildspartstore.com/v-slot-linear-rail/ )
OpenRail Linear rail |  |  | 2 x 500 |  | z-rails: cut 4 @ 250mm each | OpenBuilds ( http://openbuildspartstore.com/openrail-linear-rail/ )
X-Gantry Assembly
M3 X 16mm socket head cap stainless |  | 2 |  |  |  | monsterbolts - eBay ( https://www.ebay.com/sch/monsterbolts/m.html )
M3 X 25mm socket head cap stainless |  | 2 |  |  |  | monsterbolts - eBay ( https://www.ebay.com/sch/monsterbolts/m.html )
M4 X 30mm socket head - smooth shank |  | 4 |  |  | drill shank - dremel cut to ~25mm | monsterbolts - eBay ( https://www.ebay.com/sch/monsterbolts/m.html )
M5 X 25mm low profile |  | 4 |  |  |  | OpenBuilds ( http://openbuildspartstore.com/low-profile-screws-m5/ )
M3 rivnut |  | 4 |  |  | zinc steel - not stainless | *example - eBay ( http://www.ebay.com/itm/Metric-Blind-Insert-Rivet-Nut-Rivnut-M3-M4-M5-M6-M8-M10-M12-Choi-Zinc-5-10-20-50/282619949057 )
M4 acorn nuts |  | 4 |  |  | obtain locally or substitute nyloc | Runnings or other hardware store
M4 nyloc nuts |  | 4 |  |  |  | monsterbolts - eBay ( https://www.ebay.com/sch/monsterbolts/m.html )
M5 X 6mm eccentric spacer |  | 2 |  |  |  | OpenBuilds ( http://openbuildspartstore.com/eccentric-spacer/ )
M5 X 6mm spacer |  | 2 |  |  |  | OpenBuilds ( http://openbuildspartstore.com/aluminum-spacers/ )
Mini V-wheel kit |  | 4 |  |  |  | OpenBuilds ( http://openbuildspartstore.com/delrin-mini-v-wheel-kit/ )
E3DV6 Holder - 2 parts |  | 2 parts |  |  | Thingiverse - thing:918072 | Printed
Aluminum Laser/CNC-cut parts 3mm (1/8 in) |  | 1 pc |  |  | X-ganty plate | Submit DXF files to local cutter
V-slot 20 X 20 extrusion |  | testing |  |  | for setting x-gantry tension only | OpenBuilds ( http://openbuildspartstore.com/v-slot-linear-rail/ )
Z-Gantry Assembly
M5 X 8mm low profile |  | 2 |  |  |  | OpenBuilds ( http://openbuildspartstore.com/low-profile-screws-m5/ )
M5 X 15mm low profile |  | 4 |  |  |  | OpenBuilds ( http://openbuildspartstore.com/low-profile-screws-m5/ )
M5 X 30mm low profile |  | 4 |  |  |  | OpenBuilds ( http://openbuildspartstore.com/low-profile-screws-m5/ )
M5 X 40mm low profile |  | 4 |  |  |  | OpenBuilds ( http://openbuildspartstore.com/low-profile-screws-m5/ )
M5 tee-nuts (tapered) |  | 2 |  |  |  | OpenBuilds ( http://openbuildspartstore.com/tee-nuts-25-pack/ )
M5 double tee-nuts |  | 2 |  |  |  | OpenBuilds ( http://openbuildspartstore.com/double-tee-nut/ )
M5 nyloc nuts |  | 8 |  |  |  | OpenBuilds ( http://openbuildspartstore.com/nylon-insert-hex-locknut-m5/ )
V625ZZ bearing (grooved) |  | 16 |  |  | 5 X 16 X 5 (Note: 16mm diameter!) | RobotDigg ( https://www.robotdigg.com/product/110/V625ZZ-V-Groove-Ball-Bearing )
M5 X 2mm eccentric spacer (low profile) |  | 4 |  |  |  | Inventables ( https://www.inventables.com/technologies/eccentric-spacer )
M5 precision shim (10mm OD) |  | 16 |  |  |  | OpenBuilds ( http://openbuildspartstore.com/precision-shim-10x5x1mm/ )
M5 X 3mm spacer |  | 4 |  |  |  | OpenBuilds ( http://openbuildspartstore.com/aluminum-spacers/ )
M5 X 6mm spacer |  | 12 |  |  |  | OpenBuilds ( http://openbuildspartstore.com/aluminum-spacers/ )
V-slot 20 X 20 extrusion |  | 278 |  |  | x-rail: cut 278 (of remaining 500) | OpenBuilds ( http://openbuildspartstore.com/v-slot-linear-rail/ )
Aluminum Laser/CNC-cut parts 3mm (1/8 in) |  | 4 pcs |  |  | Y-gantry plates | Submit DXF files to local cutter
z-spacer |  | 2 |  |  | Thingiverse - thing:918072 | Printed
x-ganty assembly |  | 1 |  |  | from above
String Guide Assembly
M3 X 10mm socket head cap stainless |  | 4 |  |  | y-pulley brackets | monsterbolts - eBay ( https://www.ebay.com/sch/monsterbolts/m.html )
M4 X 20mm button head |  | 6 |  |  | for printed pulley brackets | monsterbolts - eBay ( https://www.ebay.com/sch/monsterbolts/m.html )
M8 X 40mm button head |  | 4 |  |  |  | monsterbolts - eBay ( https://www.ebay.com/sch/monsterbolts/m.html )
M10 X 40mm button head |  | 4 |  |  |  | monsterbolts - eBay ( https://www.ebay.com/sch/monsterbolts/m.html )
M4 nyloc nuts |  | 6 |  |  | for printed y-pulley brackets | monsterbolts - eBay ( https://www.ebay.com/sch/monsterbolts/m.html )
M8 nyloc nuts |  | 4 |  |  |  | monsterbolts - eBay ( https://www.ebay.com/sch/monsterbolts/m.html )
M10 nyloc nuts |  | 4 |  |  |  | monsterbolts - eBay ( https://www.ebay.com/sch/monsterbolts/m.html )
608 2RS bearing |  | 8 |  |  | 8 X 22 X 7 (skate board, inline skates) | Amazon ( https://www.amazon.com/SPIDER-I-Bearings-Skateboard-Longboard-Precision/dp/B072JPL1TB )
6000ZZ bearing |  | 8 |  |  | 10 X 26 X 8 | Amazon ( https://www.amazon.com/Bearing-6000ZZ-10x26x8-Shielded-Bearings/dp/B002BBQAJ6 )
623uu bearing (grooved) |  | 4 |  |  | 3 X 10 X 3 y-pulley brackets | beliefing - eBay ( http://www.ebay.com/itm/New-5pcs-3mm-623UU-3-10-3-U-Groove-Sealed-Ball-Bearings-ugroove-bearing-/112237555029 )
M3 X 0.5mm spacer |  | 8 |  |  | some from both sets of spacers | liquidRC - eBay ( http://www.ebay.com/itm/Hot-Racing-SPC3005-M3-Aluminum-Standoff-Spacer-Set-4x-0-5-1-1-5-2-3mm-/122144287346 )
M8 X 3mm spacer |  | 4 |  |  |  | Printed (or lamp nut from local hardware)
M10 X 2mm spacer |  | 4 |  |  |  | Printed (or nylon spacer from local hardware)
M5 zither tuning pin |  | 1 |  |  | cut to 23mm and taper | AutoharpWorks ( http://autoharpworks.com/repair-parts-kits/27-new-spring-for-15-chord-assembly.html )
y-pulley brackets (left and right) |  | 2 parts |  |  | Thingiverse - thing:918072 | Printed
|  | Extruder Assembly (if using printed etruder) |  |  |  | Important Note: for 1.75mm filament only - choose appropriate Hot End and PFTE tubing
M3 X 40mm socket head |  | 4 |  |  |  | monsterbolts - eBay ( https://www.ebay.com/sch/monsterbolts/m.html )
M4 X 30mm hex wrench-drive bolt |  | 1 |  |  | obtain locally | Runnings or other hardware store
M5 X 15mm low profile |  | 1 |  |  | 6 for bed brackets | OpenBuilds ( http://openbuildspartstore.com/low-profile-screws-m5/ )
M4 barrel nut/cross dowel (8mm diam) |  | 1 |  |  | search M4 cross dowel | *example - eBay ( http://www.ebay.com/itm/10-pcs-Bed-Bolt-Nut-Barrel-Nut-Cross-Dowel-Beds-Cots-Furniture-Different-Sizes-/182033087855 )
M5 tee-nuts (tapered) |  | 1 |  |  |  | OpenBuilds ( http://openbuildspartstore.com/tee-nuts-25-pack/ )
625 2RS bearing |  | 1 |  |  | 5 X 16 X 5 | OpenBuilds ( http://openbuildspartstore.com/ball-bearing-625-2rs-5x16x5/ )
Mini V-wheel bearing |  | 1 |  |  | 5 X 10 X 4 | OpenBuilds ( http://openbuildspartstore.com/mini-ball-bearing-105zz-5x10x4/ )
M5 precision shim (10mm OD) |  | 2 |  |  |  | OpenBuilds ( http://openbuildspartstore.com/precision-shim-10x5x1mm/ )
M4 comp. spring (12mm X 6mm OD) |  | 1 |  |  |  | Thingibox.com ( http://store.thingibox.com/en/mechanical/119-spring.html )
Push-fit connector (SMC-KQ2S04-M5A) |  | 1 |  |  |  | Amazon ( https://www.amazon.com/SMC-KQ2S04-M5A-Connect-Fitting-Adapter/dp/B00L5HOB02 )
MK8 hobbed gear (11mm X 9mm OD) |  | 1 |  |  |  | leap3d - eBay ( http://www.ebay.com/itm/2-PCS-x-MK8-V2-Filament-Drive-Gear-for-RepRap-3D-Printer-Extruder-US-MADE-/121976904621 )
Extruder - 4 parts |  | 4 parts |  |  | Thingiverse - thing:986423 | Printed
Stepper Assembly and Installation
M3 X 16mm button head |  | 8 (+1) |  |  | extra is for using Titan extruder | monsterbolts - eBay ( https://www.ebay.com/sch/monsterbolts/m.html )
M4 X 20mm button head |  | 4 |  |  | 6 for printed pulley brackets | monsterbolts - eBay ( https://www.ebay.com/sch/monsterbolts/m.html )
M4 nyloc nuts |  | 4 |  |  | 6 for printed y-pulley brackets | monsterbolts - eBay ( https://www.ebay.com/sch/monsterbolts/m.html )
Stepper bracket w/stepper screws |  | 1 |  |  | Part #2266 Aluminum L-Bracket | Pololu ( https://www.pololu.com/product/2266 )
Nema 17 stepper motor |  | 4 |  |  | *or 59Ncm - stepperonline | OpenBuilds ( http://openbuildspartstore.com/nema-17-stepper-motor/ )*
Aluminum filament drive spool |  | 3 |  |  |  | TriDPrinting ( http://www.tridprinting.com/Mechanical-Parts/#3D-Printer-Spool )
100 lb test Spectra braided fishing line |  | ~15 yards |  |  | 150" + 170" + 170" | Fishing outlets
E3D Titan Extruder w/Groove-mount Bowden |  | 1 |  |  | optional (recommended) | filastruder ( https://www.filastruder.com/collections/titanextruder/products/e3d-titan-extruder )
OR |  | or
Extruder Assembly |  | 1 |  |  | from above
Final Assembly and Stringing
All assemblies from above
E3Dv6 Hot End w/Bowden (1.75mm or 3mm) |  | 1 |  |  | or bowden clone w/compatible mount | filastruder ( https://www.filastruder.com/collections/e3d-hotends/products/all-metal-e3d-v6-hotend )
PTFE tubing (2mm or 3mm ID) |  | ~750mm |  |  | depending on filament size | filastruder ( https://www.filastruder.com/collections/e3d-spare-parts-and-accessories/products/ptfe-tubing )
RAMPS controller (arduino) |  | 1 |  |  | Modified Marlin code provided | Or other that will run Core XZ
12V power supply |  | 1 |  |  |  | Sufficient power for standard printing (upgrade if heated bed)
Completely Optional (for after printer is working)
QuorXZ Logo front/back | 2 parts |  |  |  | Mirrored printed parts | STLs available on request - must print with completed printer
#2 x 7/16 servo screws | 4 |  |  |  | Logo | Microfasterners (or local #2 sheet metal or wood screw)
Additional M5 low profile screws/locknuts | 4 of each |  |  |  | Logo (M5 X 15mm) | OpenBuilds
Self-tapping M5 low profile screws | 4 |  |  |  | Logo | OpenBuilds ( http://openbuildspartstore.com/self-tapping-screw/ )