## Blad1
Beamlazer 40W or 100W Bill of materials option A and B
Frame
| 1 x Aluminium extrusion 2040, 1500 mm | https://www.banggood.com/Machifit-1500mm-Length-2040-T-Slot-Aluminum-Profiles-Extrusion-Frame-For-CNC-p-1268327.html?p=O516115442892201607W
| 1 x Aluminium extrusion 2040, 1000 mm | https://www.banggood.com/Machifit-1000mm-Length-2040-T-Slot-Aluminum-Profiles-Extrusion-Frame-For-CNC-p-1264431.html?p=O516115442892201607W
| 13 x Aluminium extrusion 2020, 1500 mm | https://www.banggood.com/Machifit-1500mm-Length-2020-T-Slot-Aluminum-Profiles-Extrusion-Frame-For-CNC-p-1268326.html?p=O516115442892201607W
| 16 x Aluminium extrusion 2020, 1000 mm | https://www.banggood.com/Machifit-1000mm-Length-2020-T-Slot-Aluminum-Profiles-Extrusion-Frame-For-CNC-p-1264428.html?p=O516115442892201607W
| 15 x Aluminium extrusion 2020, 500 mm | https://www.banggood.com/500mm-Length-2020-T-Slot-Aluminum-Profiles-Extrusion-Frame-For-CNC-p-1212000.html?p=O516115442892201607W
| 8 x 12PCS Corner brackets | https://www.banggood.com/FLSUN-12PCS-2028-Corners-Reinforced-Bracket-For-3D-Printer-2020-Aluminium-Frame-p-1263936.html?p=O516115442892201607W
| 7 x T-nuts 100 PCS | https://www.banggood.com/100pcs-M5-Hammer-Nut-Nickel-Plated-Carbon-Steel-Nut-Aluminum-Connector-T-Fastener-Sliding-Nut-p-1048442.html?p=O516115442892201607W
| 2 x Gas strut 150N | https://www.banggood.com/2X-150Nm-Hydraulic-Gas-Strut-Lift-Support-Door-Cabinet-Hinge-Spring-p-938150.html?p=O516115442892201607W
| 3 x V-slot hinge | https://www.banggood.com/Machifit-Zinc-Alloy-Hinge-for-2020-Aluminum-Profile-Extrusion-Frame-p-1241743.html?rmmds=myorder
| Metal Sheets for enclosure | Sourced from two old fridges
| 1 x Plexiglass 1250x1000 mm | Sourced local
Motion
| 2 x Bearing Y-axis bearing blocks | https://www.banggood.com/SCS810121620LUU-Linear-Axis-Ball-Bearing-Block-Long-Bearing-Block-p-984373.html?p=O516115442892201607W
| 4x 8mm Trapeziodal rods 500 mm | https://www.banggood.com/3D-Printer-T8-12481214mm-500mm-Lead-Screw-8mm-Thread-With-Copper-Nut-For-Stepper-Motor-p-1112697.html?p=O516115442892201607Wrmmds&ID=527810&cur_warehouse=CN&stayold=1
| 8 x 8mm bearing mounts for Z-axis | https://www.banggood.com/8mm-Bore-Diameter-Pillow-Block-Mounted-Ball-Bearing-KP004-Zinc-Alloy-p-976258.html?p=O516115442892201607W
| 1 x 10PCS 608ZZ bearings for axis | https://www.banggood.com/10Pcs-Skateboard-Groove-Roller-Blade-Ball-Bearings-Wheels-Silver-p-945802.html?p=O516115442892201607W
| 1 x 50 Pcs T-nut m3 for X-axis linear rail | https://www.banggood.com/50pcs-M3-T-Sliding-Nut-Zin-Plated-Carbon-Steel-T-Sliding-Nut-for-2020-Aluminum-Profile-p-1081131.html?p=O516115442892201607W
| MGN 15 1200mm linear rail | https://www.aliexpress.com/item/Free-shipping-15mm-Linear-Guide-MGN15-1200mm-linear-rail-way-MGN15H-Long-linear-carriage-for-CNC/32851698247.html?spm=a2g0s.9042311.0.0.642b4c4dsFRD05
| 4x SK12 mm axis holder for y-axis | https://www.banggood.com/SK8101216-Linear-Rail-Shaft-Support-XYZ-Table-CNC-Router-p-984131.html?p=O516115442892201607W
2 x 1000 mm 12 mm diameter rod for Y-axis
| 8 meter 15 mm wide belt | http://s.click.aliexpress.com/e/XcQVmpS
| 5 x 3M Pulleys bore 8 mm for Y-axis | http://s.click.aliexpress.com/e/bGp1kVa
| 4 x GT2 pulley bore 8 mm for Z-axis | https://www.banggood.com/2016-Teeth-Timing-Pulley-Bore-56_358mm-For-Belt-Wide-10mm-2GT-Pulley-p-1148505.html?p=O516115442892201607W
| 2 x GT2 pulley bore 5 mm Z-axis | https://www.banggood.com/GT2-Pulley-16-Teeth-Bore-5MM-Timing-Gear-Alumium-For-GT2-Belt-Width-6MM-3D-Printer-Accessories-p-1036136.html?p=O516115442892201607W
2 x GT2 belt closed loop 1524 mm for z-axis
| 2 x Nema 17 stepper for Z-axis | https://www.banggood.com/JKM-NEMA17-1_842-Hybrid-Stepper-Motor-Two-Phase-40MM48MM-p-933433.html?p=O516115442892201607W
Electronics
| 1x Endstops 10 PCS | https://www.banggood.com/Wendao-V-156-1C25-Micro-Switch-Long-Hinge-Roller-Lever-Stroke-Limit-Switches-10pcs-p-1061479.html?p=O516115442892201607W
Option A | 1x Controller board MKS Sbase 1.3 | https://www.banggood.com/TEVO-MKS-SBASE-V1_3-Motherboard-For-3D-Printer-Support-Open-Source-Firmware-p-1262229.html?p=O516115442892201607W
Option B | 1x Ruida controller 6442G contoller including motor and drivers and 36V PSU | http://s.click.aliexpress.com/e/caUwfBw0
| Waterflow protection | http://s.click.aliexpress.com/e/bRBTWOwk
| 3 x Cable chain | http://s.click.aliexpress.com/e/CjiRyyg
| Ampmeter | http://s.click.aliexpress.com/e/bMjRwce8
| High voltage wire | http://s.click.aliexpress.com/e/b96dCXdm
| Power filter | http://s.click.aliexpress.com/e/bQ6tGSrW
Laser tube and PSU
Option A | 40w laser tube | https://www.banggood.com/40W-CO2-Laser-Tube-700mm-For-Cutting-Engraving-Cutting-Machine-p-1161495.html?p=O516115442892201607W
| 40w PSU | https://www.banggood.com/MYJG-40W-Power-Supply-110V-220V-AC-PSU-CO2-Laser-Engraving-Cutting-Machine-p-1147221.html?p=O516115442892201607W
Option B | 90w RECI W2 Tube+ 100W Reci P12 PSU | http://s.click.aliexpress.com/e/bcydf0eU
Optical stuff and mirrors
| Laser head,mirror and lens | http://s.click.aliexpress.com/e/cDiuJ7Zm
| Laser tube mount | http://s.click.aliexpress.com/e/J4ipREg
| Red light dot | http://s.click.aliexpress.com/e/bp9NrU7Q
Tools
| Crimper | https://eu.banggood.com/Wholesale-Warehouse-DANIU-Upgraded-Version-Multifunctional-Automatic-Cable-Wire-Stripper-Plier-Self-Adjusting-Crimper-wp-Eu-1059859.html?p=O516115442892201607W
| Cutting plier | https://www.banggood.com/DANIU-Electrical-Cutting-Plier-Wire-Cable-Cutter-Side-Snips-Flush-Pliers-Tool-p-1046482.html?p=O516115442892201607W
| Solder station with power supply and hotair gun | https://www.banggood.com/909D-Rework-Soldering-Station-Hot-Heat-Air-Gun-DC-USB-Power-Supply-220V-AC-EU-Plug-p-1063967.html?p=O516115442892201607W
| 3D-printer Creality CR-10S | https://www.banggood.com/Creality-3D-CR-10S-DIY-3D-Printer-Kit-300300400mm-Printing-Size-With-Z-axis-Dual-Screw-Rod-Motor-p-1192297.html?p=O516115442892201607W
Software
| Lightburn DSP License | https://lightburnsoftware.com/products/lightburn-for-dsps-comping-jan-1-2018
Other
| Water chiller (in case you dont build your own) | http://s.click.aliexpress.com/e/cHS1973a