## Arduino
|  |  |  | Qty | Cost/Unit ($) | Total ($) | Cost
Table
| Top | 3/4 MDF 4'x8' | Menards | 12 | 28 | 336 | 28
| Bottom | 1/2 MDF 4'x8' | Menards | 1 | 20 | 20 | 20
| Cabinent | 3/4 Birch | Home Depot | 2.5 | 50 | 125
| Drawer Slides | https://www.amazon.com/gp/product/B01H6FTAX4/ref=ppx_yo_dt_b_search_asin_title?ie=UTF8&psc=1 | Amazon | 8 | 11 | 88
| Leveling Feet | https://www.amazon.com/gp/product/B07PDKZ1H2/ref=ppx_yo_dt_b_search_asin_title?ie=UTF8&psc=1 | Amazon | 1 | 20 | 20
Y-Axis Bed
| Y rails and balls rew | Fuyu FSL40-800 (liq auct) (https://www.amazon.com/FUYU-Linear-Actuator-Motorized-Stepper/dp/B078BPZM1T/ref=sr_1_1?dchild=1&keywords=fuyu+FSL40-800&qid=1593318392&sr=8-1) | Liquadation Auction | 2 | 38.5 | 77
| Extra Carriages and blocks | Fuyu | Fuyu direct | 2 | 28.5 | 57
| Y Rail | 2080 extrusion 1500mm | ebay | 2 | 30 | 60
| Bed support | 2040 extrusion 1500mm | OpenBuilds | 4 | 20 | 80
| Stiffener | 40 mm by 900 mm .125 Steel | Local Laser | 2 | 20 | 40
| Bed | 4'x4'x1/2" MDF | Menards | 1 | 18 | 18
| Spoil Board | 4'x4'x3/4" MDF | Menards | 1 | 12 | 12
| 1/4-20 T-Nuts | t-nut for spoilboard (pack 100) (https://www.amazon.com/gp/product/B01MSVU3WF/ref=ppx_yo_dt_b_search_asin_title?ie=UTF8&psc=1) | Amazon | 3 | 9 | 27
X-gantry
| C-beam | 4080 extrusion 1500mm | Openbuilds | 1 | 40 | 40
| Al Extrusion | 4590 T-slot (https://www.alufabinc.com/product/profile-45x90b/) | Alu-Fab | 1 | 55 | 55
| Linear rail | HGH20-1500mm | ebay | 2 | 75 | 150
| Ball screw | SFU1605-1300mm | ebay | 1 | 115 | 115
| Gantry Uprights | 1/4 Steel (local laser shop) | Local Laser | 2 | 53 | 106
| Coupling | 8mm to 10mm (https://www.amazon.com/gp/product/B06X9TTNQW/ref=ppx_yo_dt_b_search_asin_title?ie=UTF8&psc=1) | Amazon | 1 | 11.3 | 11.3
Z-slide
| Coupling | 8mm to 10mm (https://www.amazon.com/gp/product/B06X9TTNQW/ref=ppx_yo_dt_b_search_asin_title?ie=UTF8&psc=1) | Amazon | 1 | 13 | 13
| Ball screw | SFU1605-300mm | ebay | 1 | 35 | 35
| Linear rail | HGH20-400mm | ebay | 1 | 57 | 57
| Al plate | For Z-axis supports | Metal Supermarket | 1 | 60 | 60
Electronics
| Power supply | 300w | Liquidation Auction | 2 | Kit | 48
| Stepper motors |  |  | 4
| Stepper drivers |  |  | 4
| Breakout board |  |  | 1
| Arduino CNC Shield | https://www.amazon.com/gp/product/B01D2HL9T8/ref=ppx_yo_dt_b_search_asin_title?ie=UTF8&psc=1 | Amazon | 1 | 5 | 5
| Arduino Uno |  | Microcenter | 1 | 10 | 10
| Motor wire | 18-4 awg shileded (50 ft) | ebay | 2 | 20 | 40
| Sensor wire | 22-2 shielded (450' partial on ebay) | ebay | 1 | 30 | 30
| Panel wire | 18 awg (red and black 50' each) | ebay | 1 | 13 | 13
| Panel wire | 18 awg (green 50') | ebay | 1 | 8 | 8
| Shutoff | E-stop (4 NO/NC to make 2 NC/NC) | AliExpress/Amazon | 4 | 7 | 28
| Limit switches | Pack of 10 (https://www.amazon.com/gp/product/B00MFRMFS6/ref=ppx_yo_dt_b_search_asin_title?ie=UTF8&psc=1) | Amazon | 1 | 8 | 8
| Ferrites | 20 pcs pack Amazon (https://www.amazon.com/gp/product/B01N0AV746/ref=ppx_yo_dt_b_search_asin_title?ie=UTF8&psc=1) | amazon | 1 | 9 | 9
| Relays | Solid State relay for e-stop (https://www.amazon.com/gp/product/B07QH54LCT/ref=ppx_yo_dt_b_search_asin_title?ie=UTF8&psc=1) | Amazon | 2 | 7 | 14
| Momentary Switch | RGYB push button (kit) (https://www.amazon.com/gp/product/B01N4D4750/ref=ppx_yo_dt_b_search_asin_title?ie=UTF8&psc=1) | Amazon | 1 | 8 | 8
| Connectors | GX16 5 pin (https://www.amazon.com/gp/product/B07D3BYXKZ/ref=ppx_yo_dt_b_search_asin_title?ie=UTF8&psc=1) | Amazon | 1 | 11 | 11
| Connectors | GX12 3 pin | ebay | 1 | 9 | 9
| JST Connectors | 560 pcs kit (https://www.amazon.com/gp/product/B07J3WZGXC/ref=ppx_yo_dt_b_search_asin_title?ie=UTF8&psc=1) | Amazon | 1 | 15 | 15
| Power Switch | Powertec 71008 | Amazon | 1 | 12 | 12
| Rotary Switch | 10 amp rotary switch (https://www.amazon.com/gp/product/B07H4M6279/ref=ppx_yo_dt_b_asin_image_o00_s00?ie=UTF8&psc=1) | Amazon | 1 | 13 | 13
| Terminal Block | 10-position (5 pack) | Amazon | 1 | 10 | 10
| Terminal Block | 4-position (6 pack) | Amazon | 1 | 5 | 5
| Terminal Block | 12-postion (2 pack) | Amazon | 1 | 8 | 8
| Heat Shrink | Various |  | 1 | 15 | 15
| Server Rack | For Enclosure | Liquid Auction | 1 | 50 | 50
| Shelves | For Enclosure | Liquid Auction | 3 | 5 | 15
Hardware
| M3/M4/M5 hammer nut | 210 total |  | 1 | 5 | 5
| M4 Bolt | Pack of 100 |  | 1 | 7.4 | 7.4
| M5 Bolts | Various lengths (320 total) |  | 1 | 38 | 38
| M5 T-nuts | Pack of 100 |  | 4 | 8 | 32
| M5 Washers | Pack of 100 |  | 1 | 7 | 7
| M5 Nut | Pack of 50 |  | 2 | 6.5 | 13
Router
| Rigid | R2401 | Tools Direct (sale) | 1 | 42 | 42
Tooling/Cutters
| Spoilboard surfacing | Amana 45525 | Amazon | 1 | 30 | 30
| 1/4" to 1/8" collet | 6 pack of adapters | eBay | 1 | 6 | 6
2130.7

## UCCNC Upgrade
Electronics | Item | Description | Source | Qty | Cost/Unit ($) | Total ($)
| Controller | UC300eth-lpt | FB Marketplace | 1 | 180 | 180
| Enclosure | 24"x24"x10" | Ebay | 1 | 50 | 50
| Ground Relay | USLKG-3N Screw Din Rail | AliExpress | 30 | 0.5 | 15
| 20 Amp Breaker | Uxcell | Amazon | 1 | 11 | 11
| Pass Thru Terminals | Beige Weidmuller double level WDK 2.5N | Ebay | 50 | 0.64 | 32
| Pass Thru Terminals | Red and Black Dinkle Kit (https://www.amazon.com/gp/product/B07NVVP9X7/ref=ox_sc_act_title_1?smid=A3I37A8KNF511M&psc=1) | Amazon | 1 | 30 | 30
| Pass Thru Terminals | Blue Dinkle gang block | Amazon | 10 | 1.1 | 11
[5 empty] | Total | 288