## Sheet1
Electonics | Pcs. | Part Number | Pcs.
Nema 17 Stepper Motor | 2pcs |  | 2pcs
NEMA 23 280oz/in X | 2pcs |  | 2pcs
NEMA 23 140oz/in Y | 1pcs |  | 1pcs
DuetWifi | 1pcs |  | 1pcs
Duet Wifi Expansion Board | 1pcs
Lead Screw | Price $ | Part Number | Discription
762mm Long (X Axis)
485mm Long (Y Axis)
Lead Screw Nuts
Acme Leadscrew Mcmaster Carr (Z Axis)
Acme Leadscrew Mcmaster Carr (Z Axis) Brass Nuts | 0
Total | 0
Linear Rails | Discription | Discription | Source
450mm Long w Y axis (1pc) | MGN12H 20mm x 20mm Hole Pattern | MGN12H 20mm x 20mm Hole Pattern
700mm Long X Axis (2pc) | MGN12H 20mm x 20mm Hole Pattern | MGN12H 20mm x 20mm Hole Pattern
500mm Long Z Axis (4pc) | MGN12H 20mm x 20mm Hole Pattern | MGN12H 20mm x 20mm Hole Pattern
Total | #VALUE!
Machined Hardware | Price $ | Source
4" plate kit 2pcs w/bearings
X- Axis C- Carriages 2pcs
Y-Axis C- Carriage 1pc
Y-Axis Motor Mount 1pc
Y-Axis Idler Mount 1pc
Hotend Mount
Z-Axis Motor Mounts 2pcs
Aluminum Bed
Total | 0
Extrusions for Frame | Length | Units | Discription
HFS5-2020 | 930mm Long | 4pcs | Horizontals
HFS5-2020 | 510mm Long | 6pcs | Verticals
HFS5-2020 | 570mm Long | 10pcs | Widths
HFS5-2020 | 808mm Long | 3pcs | Bed Support
Gantry Extrusions | Length | Units | Discription
HFS5-2040 | 770.5 Long | 2pcs | Gantry Horizontals
HFS5-2040 | 456Long | 1pcs | Y-Axis Extrusion
HFS5-2040 | 510 Long | 4pcs. | Z axis Linear Rail Verticals
Frame Components | Type | Units | Discription
Frame Brackets | 20mm Wide | 90pcs | Reversal Tabbed Brackets
T-Nuts (Misumi) | M4 | 75pcs | M4
T-Nuts (Misumi) | M5 | 180pcs | M5
T-Nuts (Misumi) | M3 | 75pcs | M3
Frame Price | Price $
Profile Extrusions | 122.29
M5 x 10 Cap Screws (200pcs) | 9.99
brackets | 40.32
T-nuts | 19.32
Total | 191.92
Screws
M3x8mm Long